## SUMMARY-format
Parameter | Units | Summary of Sequential Sampling Results (January 28, 2016 - March 21, 2016) | [5 empty] | Comparison Standards
|  | Cold Water | [5 empty] | Maximum Contaminant Level (MCL) | Action Level (AL) | Maximum Contaminant Level Goal (MCLG) | Secondary MCL
|  | Minimum | Maximum | Median | Average | Standard Deviation | Number of Results
Aluminum | mg/L | Non-detect (<0.05) | 5 | Non-detect (<0.2) | 0.19697 | 0.19606 | 1443 | -- | -- | -- | 0.05 to 0.2
Cadmium | ug/L | Non-detect (<0.5) | 11.8 | Non-detect (<2.0) | 1.7271 | 0.71371 | 1443 | 5 | -- | 5 | --
Calcium | mg/L | 1.85 | 34.1 | 27.1 | 27.0729 | 2.0996 | 1443 | -- | -- | -- | --
Chloride | mg/L | 2.45 | 10.5 | 9.34 | 9.2246 | 0.83012 | 91 | -- | -- | -- | 250
Chromium | ug/L | Non-detect (<2.0) | Non-detect (<6.0) | Non-detect (<5.0) | 4.8011 | 0.74852 | 1443 | 100 | -- | 100 | --
Copper | ug/L | Non-detect (<1.0) | 2440 | 23.4 | 58.2428 | 110.2758 | 1446 | -- | 1300 | 1300 | 1000
Fluoride | mg/L | 0.53 | 0.64 | 0.6 | 0.6 | 0.024721 | 91 | 4 | -- | 4 | 2
Iron | mg/L | Non-detect (<0.05) | 9.1 | 0.0818 | 0.18843 | 0.44374 | 1443 | -- | -- | -- | 0.3
Lead | ug/L | Non-detect (<0.35) | 2970 | 2.53 | 14.6355 | 86.7764 | 1446 | -- | 15 | 0 | --
Magnesium | mg/L | 1.61 | 9.07 | 7.9 | 7.867 | 0.56631 | 1443 | -- | -- | -- | --
Manganese | mg/L | Non-detect (<0.005) | 0.332 | Non-detect (<0.008) | 0.010301 | 0.015439 | 1443 | -- | -- | -- | 0.05
Nickel | mg/L | Non-detect (<0.001) | 1.2 | Non-detect (<0.006) | 0.0074793 | 0.037193 | 1443 | -- | -- | -- | --
Potassium | mg/L | Non-detect (<0.8) | 1.65 | 1 | 1.0262 | 0.085528 | 1443 | -- | -- | -- | --
Sodium | mg/L | 4.2 | 42.2 | 4.9 | 5.087 | 2.1554 | 1443 | -- | -- | -- | --
Sulfate as SO4 | mg/L | 6.6 | 23.3 | 20.2 | 20.1418 | 1.7495 | 91 | -- | -- | -- | 250
Tin | mg/L | Non-detect (<0.02) | 0.0372 | Non-detect (<0.02) | 0.020034 | 0.00066235 | 752 | -- | -- | -- | --
Total Alkalinity | mg CaCO3/L | 67 | 78 | 73 | 73.4066 | 1.9089 | 91 | -- | -- | -- | --
Total Phosphorus | mg/L | 0.54 | 1.71 | 1.09 | 1.0803 | 0.15112 | 92 | -- | -- | -- | --
Zinc | mg/L | 0.0028 | 5.81 | 0.0202 | 0.12916 | 0.36202 | 1446 | -- | -- | -- | 5
Notes:
Average and Standard Deviation were calculated using the detection limit as the reported value for all non-detected results.
mg/L = milligrams per liter (also called ppm or parts per million)
µg/L = micrograms per liter (also called ppb or parts per billion)
(U) = Not detected above the listed reporting limit
(J) = Estimated
(K) = Potential high bias (based on laboratory quality checks, the actual value may be slightly lower than what is reported here).
(L) = Potential low bias (based on laboratory quality checks, the actual value may be slightly higher than what is reported here).
(B) = Low levels were also present in the laboratory blank samples, indicating a potential high bias (the actual value may be lower than what is reported here).
Maximum Contaminant Level (MCL) = The highest level of a contaminant that is allowed in drinking water. MCLs are set as close to MCLGs as feasible using the best available treatment technology and taking cost into consideration. MCLs are enforceable standards.
Maximum Contaminant Level Goal (MCLG) = The level of a contaminant in drinking water below which there is no known or expected risk to health. MCLGs allow for a margin of safety and are non-enforceable public health goals.
Action Level (AL) = The Action level of 15 ppb (for the 90th percentile of compliance samples) is based on technical feasibility of reducing lead in drinking water through optimizing corrosion control. It is not a health based level.
Secondary MCL = non-mandatory water quality standards established only as guidelines to assist public water systems in managing their drinking water for aesthetic considerations, such as taste, color, and odor. These contaminants are not considered to present a risk to human health at the SMCL.

## DATA
PropertyInfoDBID | house_letter | Samp_No | SampleDate | SampleTime | Copper Result | Result_Units | Iron Result | Result_Units | Lead Result
8 | x | DS03x | 2016-02-07 | 12:32 | 1.42 | ug/L | 0.08 | mg/L | 0.5 | ug/L
8 | x | S01x | 2016-02-07 | 12:21 | 162 | ug/L | 0.08 | mg/L | 1.61 | ug/L
8 | x | S02x | 2016-02-07 | 12:21 | 13.3 | ug/L | 0.08 | mg/L | 3.48 | ug/L
8 | x | S03x | 2016-02-07 | 12:21 | 28.9 | ug/L | 0.316 | mg/L | 23.2 | ug/L
8 | x | S04x | 2016-02-07 | 12:21 | 23 | ug/L | 0.375 | mg/L | 25.8 | ug/L
8 | x | S05x | 2016-02-07 | 12:21 | 16.4 | ug/L | 0.191 | mg/L | 13.2 | ug/L
8 | x | S06x | 2016-02-07 | 12:21 | 11.5 | ug/L | 0.128 | mg/L | 8.7 | ug/L
8 | x | S07x | 2016-02-07 | 12:21 | 7.09 | ug/L | 0.0961 | mg/L | 6.62 | ug/L
8 | x | S08x | 2016-02-07 | 12:21 | 6.35 | ug/L | 0.0825 | mg/L | 5.39 | ug/L
8 | x | S09x | 2016-02-07 | 12:21 | 5.53 | ug/L | 0.08 | mg/L | 4.54 | ug/L
8 | x | S10x | 2016-02-07 | 12:21 | 4.59 | ug/L | 0.08 | mg/L | 4.49 | ug/L
8 | x | S11x | 2016-02-07 | 12:21 | 4.01 | ug/L | 0.091 | mg/L | 4.53 | ug/L
8 | x | S12x | 2016-02-07 | 12:21 | 3.98 | ug/L | 0.08 | mg/L | 2.85 | ug/L
8 | x | S13x | 2016-02-07 | 12:21 | 3.54 | ug/L | 0.08 | mg/L | 2.59 | ug/L
8 | x | S14x | 2016-02-07 | 12:21 | 3.53 | ug/L | 0.08 | mg/L | 2.56 | ug/L
15 | av | DS03av | 2016-02-10 | 11:14 | 1.3 | ug/L | 0.08 | mg/L | 0.729 | ug/L
15 | av | S01av | 2016-02-10 | 11:02 | 23.1 | ug/L | 0.08 | mg/L | 2.21 | ug/L
15 | av | S02av | 2016-02-10 | 11:02 | 8.14 | ug/L | 0.08 | mg/L | 2.31 | ug/L
15 | av | S03av | 2016-02-10 | 11:02 | 4.5 | ug/L | 0.08 | mg/L | 1.03 | ug/L
15 | av | S04av | 2016-02-10 | 11:02 | 15.1 | ug/L | 0.08 | mg/L | 1.36 | ug/L
15 | av | S05av | 2016-02-10 | 11:02 | 3.11 | ug/L | 0.08 | mg/L | 1.15 | ug/L
15 | av | S06av | 2016-02-10 | 11:02 | 2.68 | ug/L | 0.08 | mg/L | 1.14 | ug/L
15 | av | S07av | 2016-02-10 | 11:02 | 15.2 | ug/L | 0.08 | mg/L | 2.29 | ug/L
15 | av | S08av | 2016-02-10 | 11:02 | 4.47 | ug/L | 0.08 | mg/L | 4.44 | ug/L
15 | av | S09av | 2016-02-10 | 11:02 | 2.25 | ug/L | 0.08 | mg/L | 3.18 | ug/L
15 | av | S10av | 2016-02-10 | 11:02 | 1.87 | ug/L | 0.08 | mg/L | 1.37 | ug/L
15 | av | S11av | 2016-02-10 | 11:02 | 1.78 | ug/L | 0.08 | mg/L | 0.88 | ug/L
15 | av | S12av | 2016-02-10 | 11:02 | 1.8 | ug/L | 0.08 | mg/L | 0.868 | ug/L
15 | av | S13av | 2016-02-10 | 11:02 | 1.62 | ug/L | 0.08 | mg/L | 0.811 | ug/L
15 | av | S14av | 2016-02-10 | 11:02 | 1.56 | ug/L | 0.08 | mg/L | 0.82 | ug/L
17 | ck | DS03ck | 2016-02-19 | 08:19 | 5.37 | ug/L | 0.08 | mg/L | 0.5 | ug/L
17 | ck | S01ck | 2016-02-19 | 08:12 | 146 | ug/L | 0.179 | mg/L | 2.11 | ug/L
17 | ck | S02ck | 2016-02-19 | 08:12 | 107 | ug/L | 0.08 | mg/L | 1.08 | ug/L
17 | ck | S03ck | 2016-02-19 | 08:12 | 218 | ug/L | 0.541 | mg/L | 25.1 | ug/L
17 | ck | S04ck | 2016-02-19 | 08:12 | 183 | ug/L | 0.552 | mg/L | 13.5 | ug/L
17 | ck | S05ck | 2016-02-19 | 08:12 | 67.9 | ug/L | 0.168 | mg/L | 4.92 | ug/L
17 | ck | S06ck | 2016-02-19 | 08:12 | 45.4 | ug/L | 0.121 | mg/L | 2.43 | ug/L
17 | ck | S07ck | 2016-02-19 | 08:12 | 29.8 | ug/L | 0.0945 | mg/L | 1.74 | ug/L
17 | ck | S08ck | 2016-02-19 | 08:12 | 24.4 | ug/L | 0.081 | mg/L | 1.29 | ug/L
17 | ck | S09ck | 2016-02-19 | 08:12 | 23 | ug/L | 0.08 | mg/L | 1.65 | ug/L
17 | ck | S10ck | 2016-02-19 | 08:12 | 19.7 | ug/L | 0.08 | mg/L | 0.938 | ug/L
17 | ck | S11ck | 2016-02-19 | 08:12 | 17.7 | ug/L | 0.08 | mg/L | 0.872 | ug/L
17 | ck | S12ck | 2016-02-19 | 08:12 | 14.4 | ug/L | 0.08 | mg/L | 0.742 | ug/L
17 | ck | S13ck | 2016-02-19 | 08:12 | 13.4 | ug/L | 0.08 | mg/L | 0.669 | ug/L
17 | ck | S14ck | 2016-02-19 | 08:12 | 13.2 | ug/L | 0.08 | mg/L | 0.646 | ug/L
25 | s | DS03s | 2016-02-04 | 09:05 | 2.11 | ug/L | 0.08 | mg/L | 0.5 | ug/L
25 | s | S01s | 2016-02-04 | 09:05 | 68.7 | ug/L | 0.08 | mg/L | 1.64 | ug/L
25 | s | S02s | 2016-02-04 | 09:05 | 65.2 | ug/L | 0.08 | mg/L | 2 | ug/L
25 | s | S03s | 2016-02-04 | 09:05 | 75.9 | ug/L | 0.278 | mg/L | 35.8 | ug/L
25 | s | S04s | 2016-02-04 | 09:05 | 34.8 | ug/L | 0.149 | mg/L | 13.1 | ug/L
25 | s | S05s | 2016-02-04 | 09:05 | 20.6 | ug/L | 0.0828 | mg/L | 6.95 | ug/L
25 | s | S06s | 2016-02-04 | 09:05 | 16.4 | ug/L | 0.08 | mg/L | 4.31 | ug/L
25 | s | S07s | 2016-02-04 | 09:05 | 14.1 | ug/L | 0.08 | mg/L | 3.21 | ug/L
25 | s | S08s | 2016-02-04 | 09:05 | 11.7 | ug/L | 0.08 | mg/L | 2.21 | ug/L
25 | s | S09s | 2016-02-04 | 09:05 | 9.63 | ug/L | 0.08 | mg/L | 1.71 | ug/L
25 | s | S10s | 2016-02-04 | 09:05 | 8.32 | ug/L | 0.08 | mg/L | 1.61 | ug/L
25 | s | S11s | 2016-02-04 | 09:05 | 8.63 | ug/L | 0.08 | mg/L | 2.53 | ug/L
25 | s | S12s | 2016-02-04 | 09:05 | 6.79 | ug/L | 0.08 | mg/L | 1.35 | ug/L
25 | s | S13s | 2016-02-04 | 09:05 | 5.73 | ug/L | 0.08 | mg/L | 0.886 | ug/L
25 | s | S14s | 2016-02-04 | 09:05 | 6.2 | ug/L | 0.08 | mg/L | 0.811 | ug/L
25 | s | S15s | 2016-02-04 | 09:05 | 5.89 | ug/L | 0.08 | mg/L | 0.793 | ug/L
25 | s | S16s | 2016-02-04 | 09:05 | 3.97 | ug/L | 0.08 | mg/L | 0.795 | ug/L
27 | bj | DS03bj | 2016-02-16 | 07:28 | 2.2 | ug/L | 0.156 | mg/L | 1.4 | ug/L
27 | bj | S01bj | 2016-02-16 | 07:15 | 43.1 | ug/L | 0.212 | mg/L | 11.5 | ug/L
27 | bj | S02bj | 2016-02-16 | 07:15 | 10.9 | ug/L | 0.095 | mg/L | 6.8 | ug/L
27 | bj | S03bj | 2016-02-16 | 07:15 | 10.9 | ug/L | 0.059 | mg/L | 5.4 | ug/L
27 | bj | S04bj | 2016-02-16 | 07:15 | 8.7 | ug/L | 0.057 | mg/L | 4.5 | ug/L
27 | bj | S05bj | 2016-02-16 | 07:15 | 9.1 | ug/L | 0.068 | mg/L | 4.5 | ug/L
27 | bj | S06bj | 2016-02-16 | 07:15 | 7.3 | ug/L | 0.068 | mg/L | 4.2 | ug/L
27 | bj | S07bj | 2016-02-16 | 07:15 | 8.7 | ug/L | 0.062 | mg/L | 4.5 | ug/L
27 | bj | S08bj | 2016-02-16 | 07:15 | 5.9 | ug/L | 0.072 | mg/L | 5.2 | ug/L
27 | bj | S09bj | 2016-02-16 | 07:15 | 4.3 | ug/L | 0.067 | mg/L | 7.1 | ug/L
27 | bj | S10bj | 2016-02-16 | 07:15 | 3.4 | ug/L | 0.066 | mg/L | 8.6 | ug/L
27 | bj | S11bj | 2016-02-16 | 07:15 | 3 | ug/L | 0.069 | mg/L | 9.8 | ug/L
27 | bj | S12bj | 2016-02-16 | 07:15 | 3.8 | ug/L | 0.077 | mg/L | 10.1 | ug/L
27 | bj | S13bj | 2016-02-16 | 07:15 | 3.4 | ug/L | 0.081 | mg/L | 9.7 | ug/L
27 | bj | S14bj | 2016-02-16 | 07:15 | 2.3 | ug/L | 0.083 | mg/L | 8 | ug/L
32 | ci | DS03ci | 2016-02-18 | 16:55 | 2.88 | ug/L | 0.08 | mg/L | 0.5 | ug/L
32 | ci | S01ci | 2016-02-18 | 16:50 | 75.9 | ug/L | 0.08 | mg/L | 3.22 | ug/L
32 | ci | S02ci | 2016-02-18 | 16:50 | 51.9 | ug/L | 0.08 | mg/L | 7.94 | ug/L
32 | ci | S03ci | 2016-02-18 | 16:50 | 111 | ug/L | 0.504 | mg/L | 212 | ug/L
32 | ci | S04ci | 2016-02-18 | 16:50 | 157 | ug/L | 0.727 | mg/L | 206 | ug/L
32 | ci | S05ci | 2016-02-18 | 16:50 | 130 | ug/L | 0.594 | mg/L | 119 | ug/L
32 | ci | S06ci | 2016-02-18 | 16:50 | 126 | ug/L | 0.476 | mg/L | 112 | ug/L
32 | ci | S07ci | 2016-02-18 | 16:50 | 91.6 | ug/L | 0.344 | mg/L | 81.7 | ug/L
32 | ci | S08ci | 2016-02-18 | 16:50 | 63.2 | ug/L | 0.24 | mg/L | 55.8 | ug/L
32 | ci | S09ci | 2016-02-18 | 16:50 | 49.8 | ug/L | 0.188 | mg/L | 54.4 | ug/L
32 | ci | S10ci | 2016-02-18 | 16:50 | 37.4 | ug/L | 0.143 | mg/L | 34.4 | ug/L
32 | ci | S11ci | 2016-02-18 | 16:50 | 30.3 | ug/L | 0.14 | mg/L | 29.8 | ug/L
32 | ci | S12ci | 2016-02-18 | 16:50 | 28.2 | ug/L | 0.113 | mg/L | 27.4 | ug/L
32 | ci | S13ci | 2016-02-18 | 16:50 | 23.8 | ug/L | 0.0995 | mg/L | 23.1 | ug/L
32 | ci | S14ci | 2016-02-18 | 16:50 | 22.8 | ug/L | 0.089 | mg/L | 20.4 | ug/L
32 | ci | S16ci | 2016-02-18 | 16:50 | 18.7 | ug/L | 0.0804 | mg/L | 18.4 | ug/L
32 | ci | S15ci | 2016-02-18 | 16:50 | 19.7 | ug/L | 0.08 | mg/L | 18.5 | ug/L
32 | ci | S17ci | 2016-02-18 | 16:50 | 16.9 | ug/L | 0.08 | mg/L | 15.1 | ug/L
37 | ad | DS03ad | 2016-02-08 | 13:15 | 7.9 | ug/L | 0.1 | mg/L | 0.5 | ug/L
37 | ad | S01ad | 2016-02-08 | 13:07 | 97 | ug/L | 0.1 | mg/L | 0.5 | ug/L
37 | ad | S02ad | 2016-02-08 | 13:07 | 200 | ug/L | 0.1 | mg/L | 2.8 | ug/L
37 | ad | S03ad | 2016-02-08 | 13:07 | 240 | ug/L | 0.1 | mg/L | 3.9 | ug/L
37 | ad | S04ad | 2016-02-08 | 13:07 | 120 | ug/L | 0.1 | mg/L | 3 | ug/L
37 | ad | S05ad | 2016-02-08 | 13:07 | 79 | ug/L | 0.1 | mg/L | 2.1 | ug/L
37 | ad | S06ad | 2016-02-08 | 13:07 | 61 | ug/L | 0.1 | mg/L | 1.5 | ug/L
37 | ad | S07ad | 2016-02-08 | 13:07 | 54 | ug/L | 0.1 | mg/L | 1.3 | ug/L
37 | ad | S08ad | 2016-02-08 | 13:07 | 38 | ug/L | 0.1 | mg/L | 1.2 | ug/L
37 | ad | S09ad | 2016-02-08 | 13:07 | 34 | ug/L | 0.1 | mg/L | 0.88 | ug/L
37 | ad | S10ad | 2016-02-08 | 13:07 | 31 | ug/L | 0.1 | mg/L | 0.82 | ug/L
37 | ad | S11ad | 2016-02-08 | 13:07 | 31 | ug/L | 0.1 | mg/L | 0.64 | ug/L
37 | ad | S12ad | 2016-02-08 | 13:07 | 22 | ug/L | 0.1 | mg/L | 0.62 | ug/L
37 | ad | S13ad | 2016-02-08 | 13:07 | 17 | ug/L | 0.1 | mg/L | 0.5 | ug/L
37 | ad | S14ad | 2016-02-08 | 13:07 | 16 | ug/L | 0.1 | mg/L | 0.54 | ug/L
38 | bg | DS03bg | 2016-02-12 | 15:41 | 7 | ug/L | 0.0807 | mg/L | 0.5 | ug/L
38 | bg | S01bg | 2016-02-12 | 15:32 | 127 | ug/L | 0.08 | mg/L | 10.7 | ug/L
38 | bg | S02bg | 2016-02-12 | 15:32 | 167 | ug/L | 0.08 | mg/L | 11.6 | ug/L
38 | bg | S03bg | 2016-02-12 | 15:32 | 395 | ug/L | 0.457 | mg/L | 173 | ug/L
38 | bg | S04bg | 2016-02-12 | 15:32 | 297 | ug/L | 0.328 | mg/L | 136 | ug/L
38 | bg | S05bg | 2016-02-12 | 15:32 | 188 | ug/L | 0.174 | mg/L | 48.9 | ug/L
38 | bg | S06bg | 2016-02-12 | 15:32 | 212 | ug/L | 0.124 | mg/L | 37.8 | ug/L
38 | bg | S07bg | 2016-02-12 | 15:32 | 114 | ug/L | 0.102 | mg/L | 27.5 | ug/L
38 | bg | S08bg | 2016-02-12 | 15:32 | 75.4 | ug/L | 0.08 | mg/L | 15 | ug/L
38 | bg | S09bg | 2016-02-12 | 15:32 | 41.1 | ug/L | 0.08 | mg/L | 1.32 | ug/L
38 | bg | S10bg | 2016-02-12 | 15:32 | 35.6 | ug/L | 0.08 | mg/L | 0.606 | ug/L
38 | bg | S11bg | 2016-02-12 | 15:32 | 39.8 | ug/L | 0.08 | mg/L | 0.578 | ug/L
38 | bg | S12bg | 2016-02-12 | 15:32 | 47.4 | ug/L | 0.08 | mg/L | 0.704 | ug/L
38 | bg | S13bg | 2016-02-12 | 15:32 | 34.3 | ug/L | 0.08 | mg/L | 0.526 | ug/L
38 | bg | S14bg | 2016-02-12 | 15:32 | 33.7 | ug/L | 0.08 | mg/L | 0.5 | ug/L
41 | aw | DS03aw | 2016-02-11 | 07:20 | 10.3 | ug/L | 0.248 | mg/L | 0.725 | ug/L
41 | aw | S01aw | 2016-02-11 | 07:08 | 74.6 | ug/L | 0.127 | mg/L | 2.62 | ug/L
41 | aw | S02aw | 2016-02-11 | 07:08 | 144 | ug/L | 0.131 | mg/L | 5.44 | ug/L
41 | aw | S03aw | 2016-02-11 | 07:08 | 109 | ug/L | 0.279 | mg/L | 12.9 | ug/L
41 | aw | S04aw | 2016-02-11 | 07:08 | 75.1 | ug/L | 0.209 | mg/L | 6.52 | ug/L
41 | aw | S05aw | 2016-02-11 | 07:08 | 61.7 | ug/L | 0.178 | mg/L | 3.89 | ug/L
41 | aw | S06aw | 2016-02-11 | 07:08 | 47.3 | ug/L | 0.159 | mg/L | 2.2 | ug/L
41 | aw | S07aw | 2016-02-11 | 07:08 | 45.4 | ug/L | 0.158 | mg/L | 1.87 | ug/L
41 | aw | S08aw | 2016-02-11 | 07:08 | 41.4 | ug/L | 0.164 | mg/L | 1.58 | ug/L
41 | aw | S09aw | 2016-02-11 | 07:08 | 27.5 | ug/L | 0.209 | mg/L | 1.4 | ug/L
41 | aw | S10aw | 2016-02-11 | 07:08 | 19.1 | ug/L | 0.232 | mg/L | 1.49 | ug/L
41 | aw | S11aw | 2016-02-11 | 07:08 | 16.9 | ug/L | 0.242 | mg/L | 1.37 | ug/L
41 | aw | S12aw | 2016-02-11 | 07:08 | 16.9 | ug/L | 0.235 | mg/L | 1.36 | ug/L
41 | aw | S13aw | 2016-02-11 | 07:08 | 14.9 | ug/L | 0.226 | mg/L | 1.13 | ug/L
41 | aw | S14aw | 2016-02-11 | 07:08 | 14.6 | ug/L | 0.229 | mg/L | 1.1 | ug/L
44 | ac | DS03ac | 2016-02-08 | 11:39 | 18 | ug/L | 0.1 | mg/L | 3.8 | ug/L
44 | ac | S01ac | 2016-02-08 | 11:30 | 140 | ug/L | 0.1 | mg/L | 2.7 | ug/L
44 | ac | S02ac | 2016-02-08 | 11:30 | 110 | ug/L | 0.1 | mg/L | 3.4 | ug/L
44 | ac | S03ac | 2016-02-08 | 11:30 | 190 | ug/L | 0.1 | mg/L | 6.2 | ug/L
44 | ac | S04ac | 2016-02-08 | 11:30 | 110 | ug/L | 0.1 | mg/L | 0.5 | ug/L
44 | ac | S05ac | 2016-02-08 | 11:30 | 41 | ug/L | 0.1 | mg/L | 0.5 | ug/L
44 | ac | S06ac | 2016-02-08 | 11:30 | 42 | ug/L | 0.1 | mg/L | 0.5 | ug/L
44 | ac | S07ac | 2016-02-08 | 11:30 | 41 | ug/L | 0.1 | mg/L | 0.5 | ug/L
44 | ac | S08ac | 2016-02-08 | 11:30 | 37 | ug/L | 0.1 | mg/L | 0.5 | ug/L
44 | ac | S09ac | 2016-02-08 | 11:30 | 33 | ug/L | 0.1 | mg/L | 0.5 | ug/L
44 | ac | S10ac | 2016-02-08 | 11:30 | 33 | ug/L | 0.1 | mg/L | 0.5 | ug/L
44 | ac | S11ac | 2016-02-08 | 11:30 | 32 | ug/L | 0.1 | mg/L | 0.5 | ug/L
44 | ac | S12ac | 2016-02-08 | 11:30 | 30 | ug/L | 0.1 | mg/L | 0.5 | ug/L
44 | ac | S13ac | 2016-02-08 | 11:30 | 32 | ug/L | 0.1 | mg/L | 0.5 | ug/L
44 | ac | S14ac | 2016-02-08 | 11:30 | 31 | ug/L | 0.1 | mg/L | 0.5 | ug/L
45 | y | DS03y | 2016-02-07 | 08:17 | 5.62 | ug/L | 0.147 | mg/L | 0.5 | ug/L
45 | y | S01y | 2016-02-07 | 08:09 | 34.1 | ug/L | 0.08 | mg/L | 0.5 | ug/L
45 | y | S02y | 2016-02-07 | 08:09 | 13.5 | ug/L | 0.08 | mg/L | 0.5 | ug/L
45 | y | S03y | 2016-02-07 | 08:09 | 32.4 | ug/L | 0.08 | mg/L | 0.5 | ug/L
45 | y | S04y | 2016-02-07 | 08:09 | 35.8 | ug/L | 0.08 | mg/L | 0.5 | ug/L
45 | y | S05y | 2016-02-07 | 08:09 | 34.9 | ug/L | 0.08 | mg/L | 0.5 | ug/L
45 | y | S06y | 2016-02-07 | 08:09 | 29.8 | ug/L | 0.08 | mg/L | 0.5 | ug/L
45 | y | S07y | 2016-02-07 | 08:09 | 26.7 | ug/L | 0.08 | mg/L | 0.5 | ug/L
45 | y | S08y | 2016-02-07 | 08:09 | 23.6 | ug/L | 0.08 | mg/L | 0.5 | ug/L
45 | y | S09y | 2016-02-07 | 08:09 | 23.2 | ug/L | 0.0844 | mg/L | 0.5 | ug/L
45 | y | S10y | 2016-02-07 | 08:09 | 20.8 | ug/L | 0.0909 | mg/L | 0.5 | ug/L
45 | y | S11y | 2016-02-07 | 08:09 | 20.7 | ug/L | 0.265 | mg/L | 0.5 | ug/L
45 | y | S12y | 2016-02-07 | 08:09 | 15.7 | ug/L | 0.366 | mg/L | 0.5 | ug/L
45 | y | S13y | 2016-02-07 | 08:09 | 7.47 | ug/L | 0.168 | mg/L | 0.5 | ug/L
45 | y | S14y | 2016-02-07 | 08:09 | 6.7 | ug/L | 0.159 | mg/L | 0.5 | ug/L
49 | bs | DS03bs | 2016-02-16 | 10:23 | 3.1 | ug/L | 0.05 | mg/L | 2.1 | ug/L
49 | bs | S01bs | 2016-02-16 | 10:07 | 72.4 | ug/L | 0.05 | mg/L | 1.1 | ug/L
49 | bs | S02bs | 2016-02-16 | 10:07 | 64.1 | ug/L | 0.111 | mg/L | 2.9 | ug/L
49 | bs | S03bs | 2016-02-16 | 10:07 | 23.6 | ug/L | 0.105 | mg/L | 13 | ug/L
49 | bs | S04bs | 2016-02-16 | 10:07 | 35 | ug/L | 0.058 | mg/L | 2.7 | ug/L
49 | bs | S05bs | 2016-02-16 | 10:07 | 177 | ug/L | 0.722 | mg/L | 133 | ug/L
49 | bs | S06bs | 2016-02-16 | 10:07 | 122 | ug/L | 0.679 | mg/L | 133 | ug/L
49 | bs | S07bs | 2016-02-16 | 10:07 | 24 | ug/L | 0.294 | mg/L | 47.5 | ug/L
49 | bs | S08bs | 2016-02-16 | 10:07 | 11.1 | ug/L | 0.136 | mg/L | 29.9 | ug/L
49 | bs | S09bs | 2016-02-16 | 10:07 | 7.8 | ug/L | 0.128 | mg/L | 15.7 | ug/L
49 | bs | S10bs | 2016-02-16 | 10:07 | 7.2 | ug/L | 0.115 | mg/L | 16 | ug/L
49 | bs | S11bs | 2016-02-16 | 10:07 | 7.2 | ug/L | 0.222 | mg/L | 172 | ug/L
49 | bs | S12bs | 2016-02-16 | 10:07 | 10.4 | ug/L | 0.691 | mg/L | 693 | ug/L
49 | bs | S13bs | 2016-02-16 | 10:07 | 7.3 | ug/L | 0.357 | mg/L | 327 | ug/L
49 | bs | S14bs | 2016-02-16 | 10:07 | 6.5 | ug/L | 0.207 | mg/L | 190 | ug/L
54 | ai | DS01ai | 2016-02-09 | 14:55 | 3.5 | ug/L | 1.1 | mg/L | 0.72 | ug/L
54 | ai | S01ai | 2016-02-09 | 14:49 | 72 | ug/L | 0.2 | mg/L | 8.3 | ug/L
54 | ai | S02ai | 2016-02-09 | 14:49 | 48 | ug/L | 0.26 | mg/L | 6.5 | ug/L
54 | ai | S03ai | 2016-02-09 | 14:49 | 19 | ug/L | 0.18 | mg/L | 5.1 | ug/L
54 | ai | S04ai | 2016-02-09 | 14:49 | 25 | ug/L | 0.19 | mg/L | 5.6 | ug/L
54 | ai | S05ai | 2016-02-09 | 14:49 | 27 | ug/L | 0.15 | mg/L | 4.6 | ug/L
54 | ai | S06ai | 2016-02-09 | 14:49 | 27 | ug/L | 0.15 | mg/L | 4.3 | ug/L
54 | ai | S07ai | 2016-02-09 | 14:49 | 26 | ug/L | 0.18 | mg/L | 4.7 | ug/L
54 | ai | S08ai | 2016-02-09 | 14:49 | 25 | ug/L | 0.22 | mg/L | 5.1 | ug/L
54 | ai | S09ai | 2016-02-09 | 14:49 | 23 | ug/L | 0.64 | mg/L | 15 | ug/L
54 | ai | S10ai | 2016-02-09 | 14:49 | 20 | ug/L | 3.6 | mg/L | 56 | ug/L
54 | ai | S11ai | 2016-02-09 | 14:49 | 18 | ug/L | 9.1 | mg/L | 79 | ug/L
54 | ai | S12ai | 2016-02-09 | 14:49 | 14 | ug/L | 6 | mg/L | 37 | ug/L
54 | ai | S13ai | 2016-02-09 | 14:49 | 11 | ug/L | 1.4 | mg/L | 4.8 | ug/L
54 | ai | S14ai | 2016-02-09 | 14:49 | 10 | ug/L | 0.99 | mg/L | 1.5 | ug/L
54 | ai | S15ai | 2016-02-09 | 14:49 | 9.7 | ug/L | 0.97 | mg/L | 1.2 | ug/L
54 | ai | S16ai | 2016-02-09 | 14:49 | 9.6 | ug/L | 0.96 | mg/L | 1.1 | ug/L
61 | bf | DS03bf | 2016-02-13 | 09:15 | 3.1 | ug/L | 0.08 | mg/L | 1.69 | ug/L
61 | bf | S010bf | 2016-02-13 | 09:07 | 5.25 | ug/L | 0.08 | mg/L | 6.44 | ug/L
61 | bf | S011bf | 2016-02-13 | 09:07 | 5.05 | ug/L | 0.106 | mg/L | 6.89 | ug/L
61 | bf | S012bf | 2016-02-13 | 09:07 | 4.63 | ug/L | 0.102 | mg/L | 5.36 | ug/L
61 | bf | S013bf | 2016-02-13 | 09:07 | 4.34 | ug/L | 0.08 | mg/L | 2.37 | ug/L
61 | bf | S014bf | 2016-02-13 | 09:07 | 4.34 | ug/L | 0.08 | mg/L | 2.15 | ug/L
61 | bf | S01bf | 2016-02-13 | 09:07 | 114 | ug/L | 0.08 | mg/L | 4.24 | ug/L
61 | bf | S02bf | 2016-02-13 | 09:07 | 210 | ug/L | 0.08 | mg/L | 7.1 | ug/L
61 | bf | S03bf | 2016-02-13 | 09:07 | 70.2 | ug/L | 0.08 | mg/L | 6.74 | ug/L
61 | bf | S04bf | 2016-02-13 | 09:07 | 22.4 | ug/L | 0.08 | mg/L | 4.7 | ug/L
61 | bf | S05bf | 2016-02-13 | 09:07 | 14.9 | ug/L | 0.08 | mg/L | 5.3 | ug/L
61 | bf | S06bf | 2016-02-13 | 09:07 | 9.49 | ug/L | 0.08 | mg/L | 3.28 | ug/L
61 | bf | S07bf | 2016-02-13 | 09:07 | 7.51 | ug/L | 0.08 | mg/L | 3.58 | ug/L
61 | bf | S08bf | 2016-02-13 | 09:07 | 6.25 | ug/L | 0.08 | mg/L | 4.15 | ug/L
61 | bf | S09bf | 2016-02-13 | 09:07 | 5.8 | ug/L | 0.08 | mg/L | 4.78 | ug/L
62 | ah | DS03ah | 2016-02-09 | 10:24 | 7.7 | ug/L | 0.57 | mg/L | 1.6 | ug/L
62 | ah | S01ah | 2016-02-09 | 10:15 | 240 | ug/L | 0.14 | mg/L | 72 | ug/L
62 | ah | S02ah | 2016-02-09 | 10:15 | 220 | ug/L | 0.1 | mg/L | 8 | ug/L
62 | ah | S03ah | 2016-02-09 | 10:15 | 200 | ug/L | 0.18 | mg/L | 16 | ug/L
62 | ah | S04ah | 2016-02-09 | 10:15 | 140 | ug/L | 0.15 | mg/L | 8 | ug/L
62 | ah | S05ah | 2016-02-09 | 10:15 | 72 | ug/L | 0.11 | mg/L | 5.2 | ug/L
62 | ah | S06ah | 2016-02-09 | 10:15 | 63 | ug/L | 0.1 | mg/L | 5.3 | ug/L
62 | ah | S07ah | 2016-02-09 | 10:15 | 49 | ug/L | 0.1 | mg/L | 4.9 | ug/L
62 | ah | S08ah | 2016-02-09 | 10:15 | 23 | ug/L | 0.1 | mg/L | 4.4 | ug/L
62 | ah | S09ah | 2016-02-09 | 10:15 | 15 | ug/L | 0.1 | mg/L | 3.8 | ug/L
62 | ah | S10ah | 2016-02-09 | 10:15 | 15 | ug/L | 0.1 | mg/L | 5.2 | ug/L
62 | ah | S11ah | 2016-02-09 | 10:15 | 15 | ug/L | 0.1 | mg/L | 11 | ug/L
62 | ah | S12ah | 2016-02-09 | 10:15 | 11 | ug/L | 0.1 | mg/L | 14 | ug/L
62 | ah | S13ah | 2016-02-09 | 10:15 | 10 | ug/L | 0.1 | mg/L | 15 | ug/L
62 | ah | S14ah | 2016-02-09 | 10:15 | 10 | ug/L | 0.22 | mg/L | 10 | ug/L
62 | ah | S15ah | 2016-02-09 | 10:15 | 9.5 | ug/L | 0.33 | mg/L | 5 | ug/L
62 | ah | S16ah | 2016-02-09 | 10:15 | 8.9 | ug/L | 0.37 | mg/L | 3.1 | ug/L
63 | cc | DS03cc | 2016-02-18 | 07:18 | 2 | ug/L | 0.08 | mg/L | 1 | ug/L
63 | cc | S01cc | 2016-02-18 | 07:13 | 162 | ug/L | 0.08 | mg/L | 5.61 | ug/L
63 | cc | S02cc | 2016-02-18 | 07:13 | 104 | ug/L | 0.092 | mg/L | 14 | ug/L
63 | cc | S03cc | 2016-02-18 | 07:13 | 34 | ug/L | 0.304 | mg/L | 20.6 | ug/L
63 | cc | S04cc | 2016-02-18 | 07:13 | 31.2 | ug/L | 0.32 | mg/L | 25.1 | ug/L
63 | cc | S05cc | 2016-02-18 | 07:13 | 19 | ug/L | 0.194 | mg/L | 17 | ug/L
63 | cc | S06cc | 2016-02-18 | 07:13 | 17 | ug/L | 0.168 | mg/L | 14.9 | ug/L
63 | cc | S07cc | 2016-02-18 | 07:13 | 14.8 | ug/L | 0.18 | mg/L | 14.4 | ug/L
63 | cc | S08cc | 2016-02-18 | 07:13 | 13.1 | ug/L | 0.164 | mg/L | 13.3 | ug/L
63 | cc | S09cc | 2016-02-18 | 07:13 | 12.3 | ug/L | 0.148 | mg/L | 14.2 | ug/L
63 | cc | S10cc | 2016-02-18 | 07:13 | 12.7 | ug/L | 0.137 | mg/L | 12.9 | ug/L
63 | cc | S11cc | 2016-02-18 | 07:13 | 13.2 | ug/L | 0.124 | mg/L | 14.1 | ug/L
63 | cc | S12cc | 2016-02-18 | 07:13 | 14.9 | ug/L | 0.125 | mg/L | 13.9 | ug/L
63 | cc | S13cc | 2016-02-18 | 07:13 | 16.3 | ug/L | 0.19 | mg/L | 13 | ug/L
63 | cc | S14cc | 2016-02-18 | 07:13 | 13.2 | ug/L | 0.156 | mg/L | 9.84 | ug/L
74 | b | DS03b | 2016-01-28 | 15:45 | 8.42 | ug/L | 0.08 | mg/L | 0.5 | ug/L
74 | b | S01b | 2016-01-28 | 15:33 | 190 | ug/L | 0.08 | mg/L | 1.41 | ug/L
74 | b | S02b | 2016-01-28 | 15:33 | 493 | ug/L | 0.08 | mg/L | 0.923 | ug/L
74 | b | S03b | 2016-01-28 | 15:33 | 310 | ug/L | 0.08 | mg/L | 1.47 | ug/L
74 | b | S04b | 2016-01-28 | 15:33 | 222 | ug/L | 0.08 | mg/L | 1.97 | ug/L
74 | b | S05b | 2016-01-28 | 15:33 | 165 | ug/L | 0.0811 | mg/L | 2.68 | ug/L
74 | b | S06b | 2016-01-28 | 15:33 | 45 | ug/L | 0.181 | mg/L | 1.69 | ug/L
74 | b | S07b | 2016-01-28 | 15:33 | 17.7 | ug/L | 0.15 | mg/L | 0.964 | ug/L
74 | b | S08b | 2016-01-28 | 15:33 | 16.2 | ug/L | 0.251 | mg/L | 1.04 | ug/L
74 | b | S09b | 2016-01-28 | 15:33 | 17.8 | ug/L | 0.189 | mg/L | 2.39 | ug/L
74 | b | S10b | 2016-01-28 | 15:33 | 25.3 | ug/L | 0.0946 | mg/L | 7.1 | ug/L
74 | b | S11b | 2016-01-28 | 15:33 | 16 | ug/L | 0.08 | mg/L | 4.7 | ug/L
74 | b | S12b | 2016-01-28 | 15:33 | 12.8 | ug/L | 0.08 | mg/L | 1.08 | ug/L
74 | b | S13b | 2016-01-28 | 15:33 | 11.8 | ug/L | 0.08 | mg/L | 0.514 | ug/L
74 | b | S14b | 2016-01-28 | 15:33 | 10.8 | ug/L | 0.08 | mg/L | 0.5 | ug/L
74 | b | S15b | 2016-01-28 | 15:40 | 11.3 | ug/L | 0.08 | mg/L | 0.5 | ug/L
74 | b | S16b | 2016-01-28 | 15:40 | 14 | ug/L | 0.08 | mg/L | 0.5 | ug/L
79 | u | DS03u | 2016-02-05 | 15:20 | 8.83 | ug/L | 0.08 | mg/L | 4.62 | ug/L
79 | u | S01u | 2016-02-05 | 15:10 | 123 | ug/L | 0.08 | mg/L | 28 | ug/L
79 | u | S02u | 2016-02-05 | 15:10 | 106 | ug/L | 0.08 | mg/L | 10 | ug/L
79 | u | S03u | 2016-02-05 | 15:10 | 103 | ug/L | 0.157 | mg/L | 56.2 | ug/L
79 | u | S04u | 2016-02-05 | 15:10 | 116 | ug/L | 0.133 | mg/L | 44.7 | ug/L
79 | u | S05u | 2016-02-05 | 15:10 | 149 | ug/L | 0.143 | mg/L | 48.4 | ug/L
79 | u | S06u | 2016-02-05 | 15:10 | 171 | ug/L | 0.195 | mg/L | 79.4 | ug/L
79 | u | S07u | 2016-02-05 | 15:10 | 127 | ug/L | 0.124 | mg/L | 75.1 | ug/L
79 | u | S08u | 2016-02-05 | 15:10 | 58.4 | ug/L | 0.0873 | mg/L | 38.4 | ug/L
79 | u | S09u | 2016-02-05 | 15:10 | 40.7 | ug/L | 0.08 | mg/L | 29.6 | ug/L
79 | u | S10u | 2016-02-05 | 15:10 | 33.1 | ug/L | 0.08 | mg/L | 25.9 | ug/L
79 | u | S11u | 2016-02-05 | 15:10 | 25.9 | ug/L | 0.08 | mg/L | 25 | ug/L
79 | u | S12u | 2016-02-05 | 15:10 | 21.1 | ug/L | 0.08 | mg/L | 22.3 | ug/L
79 | u | S13u | 2016-02-05 | 15:10 | 19.2 | ug/L | 0.08 | mg/L | 21.3 | ug/L
79 | u | S14u | 2016-02-05 | 15:10 | 17.5 | ug/L | 0.08 | mg/L | 21 | ug/L
79 | u | S15u | 2016-02-05 | 15:10 | 16 | ug/L | 0.096 | mg/L | 19.7 | ug/L
79 | u | S16u | 2016-02-05 | 15:10 | 15.8 | ug/L | 0.08 | mg/L | 19.8 | ug/L
80 | f | DS03f | 2016-01-30 | 10:34 | 106 | ug/L | 0.08 | mg/L | 3 | ug/L
80 | f | S01f | 2016-01-30 | 10:12 | 134 | ug/L | 0.111 | mg/L | 12.4 | ug/L
80 | f | S02f | 2016-01-30 | 10:12 | 119 | ug/L | 0.08 | mg/L | 7.85 | ug/L
80 | f | S03f | 2016-01-30 | 10:12 | 87.2 | ug/L | 0.385 | mg/L | 17.3 | ug/L
80 | f | S04f | 2016-01-30 | 10:12 | 58.1 | ug/L | 0.152 | mg/L | 12.6 | ug/L
80 | f | S05f | 2016-01-30 | 10:12 | 44 | ug/L | 0.111 | mg/L | 10.4 | ug/L
80 | f | S06f | 2016-01-30 | 10:12 | 39.6 | ug/L | 0.0818 | mg/L | 8.89 | ug/L
80 | f | S07f | 2016-01-30 | 10:12 | 57.9 | ug/L | 0.08 | mg/L | 8.41 | ug/L
80 | f | S08f | 2016-01-30 | 10:12 | 36.2 | ug/L | 0.08 | mg/L | 8.25 | ug/L
80 | f | S09f | 2016-01-30 | 10:12 | 42.9 | ug/L | 0.08 | mg/L | 8.1 | ug/L
80 | f | S10f | 2016-01-30 | 10:12 | 47.4 | ug/L | 0.08 | mg/L | 8.12 | ug/L
80 | f | S11f | 2016-01-30 | 10:12 | 39.8 | ug/L | 0.08 | mg/L | 7.87 | ug/L
80 | f | S12f | 2016-01-30 | 10:12 | 43.5 | ug/L | 0.08 | mg/L | 8.09 | ug/L
80 | f | S13f | 2016-01-30 | 10:12 | 50.2 | ug/L | 0.08 | mg/L | 9.36 | ug/L
80 | f | S14f | 2016-01-30 | 10:21 | 52.1 | ug/L | 0.08 | mg/L | 9.62 | ug/L
80 | f | S15f | 2016-01-30 | 10:21 | 49 | ug/L | 0.08 | mg/L | 9.45 | ug/L
80 | f | S16f | 2016-01-30 | 10:21 | 52.6 | ug/L | 0.08 | mg/L | 10.6 | ug/L
80 | f | S17f | 2016-01-30 | 10:21 | 50.5 | ug/L | 0.08 | mg/L | 10.2 | ug/L
81 | d | S01d | 2016-01-28 | 18:35 | 47.2 | ug/L | 0.08 | mg/L | 1.19 | ug/L
81 | d | S02d | 2016-01-28 | 18:35 | 56.4 | ug/L | 0.08 | mg/L | 11 | ug/L
81 | d | S03d | 2016-01-28 | 18:35 | 39.7 | ug/L | 0.08 | mg/L | 5.77 | ug/L
81 | d | S04d | 2016-01-28 | 18:35 | 26.9 | ug/L | 0.08 | mg/L | 4.78 | ug/L
81 | d | S05d | 2016-01-28 | 18:35 | 16 | ug/L | 0.08 | mg/L | 4 | ug/L
81 | d | S06d | 2016-01-28 | 18:35 | 12.8 | ug/L | 0.08 | mg/L | 2.45 | ug/L
81 | d | S07d | 2016-01-28 | 18:35 | 11.6 | ug/L | 0.08 | mg/L | 1.81 | ug/L
81 | d | S08d | 2016-01-28 | 18:35 | 10.1 | ug/L | 0.08 | mg/L | 1.71 | ug/L
81 | d | S09d | 2016-01-28 | 18:35 | 10.5 | ug/L | 0.08 | mg/L | 1.74 | ug/L
81 | d | S10d | 2016-01-28 | 18:35 | 12.8 | ug/L | 0.149 | mg/L | 1.54 | ug/L
81 | d | S11d | 2016-01-28 | 18:35 | 22.3 | ug/L | 0.571 | mg/L | 1.76 | ug/L
81 | d | S12d | 2016-01-28 | 18:35 | 32.6 | ug/L | 1.11 | mg/L | 1.72 | ug/L
81 | d | S13d | 2016-01-28 | 18:35 | 17.5 | ug/L | 0.645 | mg/L | 2.39 | ug/L
81 | d | S14d | 2016-01-28 | 18:39 | 12.2 | ug/L | 0.185 | mg/L | 1.4 | ug/L
81 | d | DS03d | 2016-01-28 | 18:45 | 6.01 | ug/L | 0.08 | mg/L | 0.692 | ug/L
83 | v | DS03v | 2016-02-05 | 13:23 | 8.45 | ug/L | 0.112 | mg/L | 1.44 | ug/L
83 | v | S01v | 2016-02-05 | 13:13 | 137 | ug/L | 0.15 | mg/L | 1.23 | ug/L
83 | v | S02v | 2016-02-05 | 13:13 | 205 | ug/L | 0.106 | mg/L | 2.23 | ug/L
83 | v | S03v | 2016-02-05 | 13:13 | 208 | ug/L | 0.161 | mg/L | 1.77 | ug/L
83 | v | S04v | 2016-02-05 | 13:13 | 179 | ug/L | 0.223 | mg/L | 0.715 | ug/L
83 | v | S05v | 2016-02-05 | 13:13 | 63.3 | ug/L | 0.252 | mg/L | 0.647 | ug/L
83 | v | S06v | 2016-02-05 | 13:13 | 111 | ug/L | 0.201 | mg/L | 9.07 | ug/L
83 | v | S07v | 2016-02-05 | 13:13 | 152 | ug/L | 0.261 | mg/L | 13.4 | ug/L
83 | v | S08v | 2016-02-05 | 13:13 | 59.2 | ug/L | 0.18 | mg/L | 6.07 | ug/L
83 | v | S09v | 2016-02-05 | 13:13 | 21.2 | ug/L | 0.125 | mg/L | 3.24 | ug/L
83 | v | S10v | 2016-02-05 | 13:13 | 18.9 | ug/L | 0.117 | mg/L | 3.39 | ug/L
83 | v | S11v | 2016-02-05 | 13:13 | 22 | ug/L | 0.121 | mg/L | 2.86 | ug/L
83 | v | S12v | 2016-02-05 | 13:13 | 16.4 | ug/L | 0.116 | mg/L | 3.19 | ug/L
83 | v | S13v | 2016-02-05 | 13:13 | 14.2 | ug/L | 0.125 | mg/L | 2.21 | ug/L
83 | v | S14v | 2016-02-05 | 13:13 | 13.1 | ug/L | 0.128 | mg/L | 2.18 | ug/L
83 | v | S15v | 2016-02-05 | 13:13 | 12.7 | ug/L | 0.127 | mg/L | 2.31 | ug/L
83 | v | S16v | 2016-02-05 | 13:13 | 12.1 | ug/L | 0.125 | mg/L | 2.1 | ug/L
84 | bb | DS03bb | 2016-02-12 | 09:35 | 5.98 | ug/L | 0.258 | mg/L | 0.5 | ug/L
84 | bb | S01bb | 2016-02-12 | 09:23 | 221 | ug/L | 0.183 | mg/L | 2.04 | ug/L
84 | bb | S02bb | 2016-02-12 | 09:23 | 308 | ug/L | 0.149 | mg/L | 1.97 | ug/L
84 | bb | S03bb | 2016-02-12 | 09:23 | 1120 | ug/L | 3.38 | mg/L | 110 | ug/L
84 | bb | S04bb | 2016-02-12 | 09:23 | 961 | ug/L | 3.26 | mg/L | 77.4 | ug/L
84 | bb | S05bb | 2016-02-12 | 09:23 | 415 | ug/L | 1.4 | mg/L | 29.6 | ug/L
84 | bb | S06bb | 2016-02-12 | 09:23 | 246 | ug/L | 0.839 | mg/L | 16.4 | ug/L
84 | bb | S07bb | 2016-02-12 | 09:23 | 163 | ug/L | 0.627 | mg/L | 15.7 | ug/L
84 | bb | S08bb | 2016-02-12 | 09:23 | 139 | ug/L | 0.517 | mg/L | 9.12 | ug/L
84 | bb | S09bb | 2016-02-12 | 09:23 | 181 | ug/L | 0.499 | mg/L | 8.54 | ug/L
84 | bb | S10bb | 2016-02-12 | 09:23 | 117 | ug/L | 0.392 | mg/L | 6.81 | ug/L
84 | bb | S11bb | 2016-02-12 | 09:23 | 83.5 | ug/L | 0.345 | mg/L | 5.4 | ug/L
84 | bb | S12bb | 2016-02-12 | 09:23 | 73.4 | ug/L | 0.45 | mg/L | 5.71 | ug/L
84 | bb | S13bb | 2016-02-12 | 09:23 | 69.1 | ug/L | 0.428 | mg/L | 7.2 | ug/L
84 | bb | S14bb | 2016-02-12 | 09:23 | 69.7 | ug/L | 0.426 | mg/L | 4.56 | ug/L
86 | h | DS03h | 2016-02-01 | 09:42 | 8.02 | ug/L | 0.214 | mg/L | 0.5 | ug/L
86 | h | S01h | 2016-02-01 | 09:23 | 88.6 | ug/L | 0.08 | mg/L | 0.725 | ug/L
86 | h | S02h | 2016-02-01 | 09:23 | 82.4 | ug/L | 0.08 | mg/L | 2.77 | ug/L
86 | h | S03h | 2016-02-01 | 09:23 | 91.2 | ug/L | 0.0895 | mg/L | 2.97 | ug/L
86 | h | S04h | 2016-02-01 | 09:23 | 62.1 | ug/L | 0.0807 | mg/L | 1.63 | ug/L
86 | h | S05h | 2016-02-01 | 09:23 | 35.8 | ug/L | 0.08 | mg/L | 1.3 | ug/L
86 | h | S06h | 2016-02-01 | 09:23 | 26.8 | ug/L | 0.08 | mg/L | 0.907 | ug/L
86 | h | S07h | 2016-02-01 | 09:23 | 24.1 | ug/L | 0.08 | mg/L | 0.76 | ug/L
86 | h | S08h | 2016-02-01 | 09:23 | 23.2 | ug/L | 0.08 | mg/L | 0.713 | ug/L
86 | h | S09h | 2016-02-01 | 09:23 | 22.9 | ug/L | 0.08 | mg/L | 0.717 | ug/L
86 | h | S10h | 2016-02-01 | 09:23 | 18.3 | ug/L | 0.08 | mg/L | 0.601 | ug/L
86 | h | S11h | 2016-02-01 | 09:23 | 16 | ug/L | 0.08 | mg/L | 0.563 | ug/L
86 | h | S12h | 2016-02-01 | 09:23 | 12.4 | ug/L | 0.159 | mg/L | 0.558 | ug/L
86 | h | S13h | 2016-02-01 | 09:23 | 10.3 | ug/L | 0.194 | mg/L | 0.535 | ug/L
86 | h | S14h | 2016-02-01 | 09:23 | 10.4 | ug/L | 0.181 | mg/L | 0.641 | ug/L
86 | h | S15h | 2016-02-01 | 09:23 | 10 | ug/L | 0.181 | mg/L | 0.542 | ug/L
88 | ct | DS03ct | 2016-02-20 | 07:20 | 1 | ug/L | 0.08 | mg/L | 0.581 | ug/L
88 | ct | S01ct | 2016-02-20 | 07:14 | 40.1 | ug/L | 0.08 | mg/L | 2.09 | ug/L
88 | ct | S02ct | 2016-02-20 | 07:14 | 3.62 | ug/L | 0.119 | mg/L | 2.21 | ug/L
88 | ct | S03ct | 2016-02-20 | 07:14 | 10.6 | ug/L | 0.146 | mg/L | 9.95 | ug/L
88 | ct | S04ct | 2016-02-20 | 07:14 | 6.86 | ug/L | 0.268 | mg/L | 20.3 | ug/L
88 | ct | S05ct | 2016-02-20 | 07:14 | 4.82 | ug/L | 0.14 | mg/L | 12.2 | ug/L
88 | ct | S06ct | 2016-02-20 | 07:14 | 2.32 | ug/L | 0.0867 | mg/L | 5.87 | ug/L
88 | ct | S07ct | 2016-02-20 | 07:14 | 4.2 | ug/L | 0.091 | mg/L | 7.2 | ug/L
88 | ct | S08ct | 2016-02-20 | 07:14 | 1.72 | ug/L | 0.08 | mg/L | 3.77 | ug/L
88 | ct | S09ct | 2016-02-20 | 07:14 | 2.06 | ug/L | 0.08 | mg/L | 3.13 | ug/L
88 | ct | S10ct | 2016-02-20 | 07:14 | 1.45 | ug/L | 0.0973 | mg/L | 2.86 | ug/L
88 | ct | S11ct | 2016-02-20 | 07:14 | 1.78 | ug/L | 0.08 | mg/L | 2.5 | ug/L
88 | ct | S12ct | 2016-02-20 | 07:14 | 1.25 | ug/L | 0.08 | mg/L | 1.88 | ug/L
88 | ct | S13ct | 2016-02-20 | 07:14 | 1.14 | ug/L | 0.08 | mg/L | 1.88 | ug/L
88 | ct | S14ct | 2016-02-20 | 07:14 | 1.64 | ug/L | 0.08 | mg/L | 2.24 | ug/L
90 | bk | S01bk | 2016-02-16 | 08:12 | 66.5 | ug/L | 0.083 | mg/L | 1.2 | ug/L
90 | bk | S02bk | 2016-02-16 | 08:12 | 50.1 | ug/L | 0.05 | mg/L | 0.37 | ug/L
90 | bk | S03bk | 2016-02-16 | 08:12 | 28.2 | ug/L | 0.05 | mg/L | 0.55 | ug/L
90 | bk | S04bk | 2016-02-16 | 08:12 | 13.5 | ug/L | 0.05 | mg/L | 0.35 | ug/L
90 | bk | S05bk | 2016-02-16 | 08:12 | 10.1 | ug/L | 0.05 | mg/L | 0.35 | ug/L
90 | bk | S06bk | 2016-02-16 | 08:12 | 7.8 | ug/L | 0.05 | mg/L | 0.35 | ug/L
90 | bk | S07bk | 2016-02-16 | 08:12 | 7.6 | ug/L | 0.05 | mg/L | 0.35 | ug/L
90 | bk | S08bk | 2016-02-16 | 08:12 | 7.1 | ug/L | 0.05 | mg/L | 0.35 | ug/L
90 | bk | S09bk | 2016-02-16 | 08:12 | 6 | ug/L | 0.05 | mg/L | 0.35 | ug/L
90 | bk | S10bk | 2016-02-16 | 08:12 | 4.6 | ug/L | 0.05 | mg/L | 0.35 | ug/L
90 | bk | S11bk | 2016-02-16 | 08:12 | 4.3 | ug/L | 0.05 | mg/L | 0.35 | ug/L
90 | bk | S12bk | 2016-02-16 | 08:12 | 5.6 | ug/L | 0.05 | mg/L | 0.35 | ug/L
90 | bk | S13bk | 2016-02-16 | 08:12 | 4.1 | ug/L | 0.05 | mg/L | 0.35 | ug/L
90 | bk | S14bk | 2016-02-16 | 08:12 | 4.3 | ug/L | 0.05 | mg/L | 0.35 | ug/L
90 | bk | DS02bk | 2016-02-16 | 08:19 | 3.5 | ug/L | 0.05 | mg/L | 0.35 | ug/L
91 | by | DS03by | 2016-02-17 | 15:59 | 1.97 | ug/L | 0.08 | mg/L | 0.5 | ug/L
91 | by | S01by | 2016-02-17 | 15:50 | 70.3 | ug/L | 0.08 | mg/L | 6.05 | ug/L
91 | by | S02by | 2016-02-17 | 15:50 | 71.8 | ug/L | 0.08 | mg/L | 45.6 | ug/L
91 | by | S03by | 2016-02-17 | 15:50 | 24.9 | ug/L | 0.08 | mg/L | 5.65 | ug/L
91 | by | S04by | 2016-02-17 | 15:50 | 13.8 | ug/L | 0.08 | mg/L | 1.18 | ug/L
91 | by | S05by | 2016-02-17 | 15:50 | 11.4 | ug/L | 0.08 | mg/L | 0.898 | ug/L
91 | by | S06by | 2016-02-17 | 15:50 | 9.56 | ug/L | 0.08 | mg/L | 0.747 | ug/L
91 | by | S07by | 2016-02-17 | 15:50 | 9.99 | ug/L | 0.08 | mg/L | 0.763 | ug/L
91 | by | S09by | 2016-02-17 | 15:50 | 7.57 | ug/L | 0.08 | mg/L | 0.572 | ug/L
91 | by | S08by | 2016-02-17 | 15:50 | 8.88 | ug/L | 0.08 | mg/L | 0.644 | ug/L
91 | by | S10by | 2016-02-17 | 15:50 | 6.35 | ug/L | 0.08 | mg/L | 0.532 | ug/L
91 | by | S11by | 2016-02-17 | 15:50 | 5.01 | ug/L | 0.08 | mg/L | 0.517 | ug/L
91 | by | S12by | 2016-02-17 | 15:50 | 3.35 | ug/L | 0.08 | mg/L | 0.578 | ug/L
91 | by | S13by | 2016-02-17 | 15:50 | 2.95 | ug/L | 0.08 | mg/L | 0.5 | ug/L
91 | by | S14by | 2016-02-17 | 15:50 | 2.88 | ug/L | 0.08 | mg/L | 0.5 | ug/L
95 | aj | DS03aj | 2016-02-10 | 09:16 | 16.4 | ug/L | 0.224 | mg/L | 1.02 | ug/L
95 | aj | S01aj | 2016-02-10 | 09:09 | 155 | ug/L | 0.14 | mg/L | 5.21 | ug/L
95 | aj | S02aj | 2016-02-10 | 09:09 | 176 | ug/L | 0.165 | mg/L | 21.5 | ug/L
95 | aj | S03aj | 2016-02-10 | 09:09 | 181 | ug/L | 0.524 | mg/L | 60.9 | ug/L
95 | aj | S04aj | 2016-02-10 | 09:09 | 78.6 | ug/L | 0.304 | mg/L | 14.8 | ug/L
95 | aj | S05aj | 2016-02-10 | 09:09 | 76.7 | ug/L | 0.288 | mg/L | 15.7 | ug/L
95 | aj | S06aj | 2016-02-10 | 09:09 | 72.2 | ug/L | 0.283 | mg/L | 15.7 | ug/L
95 | aj | S07aj | 2016-02-10 | 09:09 | 63.1 | ug/L | 0.275 | mg/L | 11.1 | ug/L
95 | aj | S08aj | 2016-02-10 | 09:09 | 57.6 | ug/L | 0.262 | mg/L | 9.81 | ug/L
95 | aj | S09aj | 2016-02-10 | 09:09 | 48.4 | ug/L | 0.25 | mg/L | 8.1 | ug/L
95 | aj | S10aj | 2016-02-10 | 09:09 | 46.1 | ug/L | 0.247 | mg/L | 6.19 | ug/L
95 | aj | S11aj | 2016-02-10 | 09:09 | 48 | ug/L | 0.259 | mg/L | 7.62 | ug/L
95 | aj | S12aj | 2016-02-10 | 09:09 | 46 | ug/L | 0.254 | mg/L | 6.54 | ug/L
95 | aj | S13aj | 2016-02-10 | 09:09 | 43.2 | ug/L | 0.251 | mg/L | 4.22 | ug/L
95 | aj | S14aj | 2016-02-10 | 09:09 | 29.3 | ug/L | 0.255 | mg/L | 3.69 | ug/L
95 | aj | S15aj | 2016-02-10 | 09:09 | 25.6 | ug/L | 0.252 | mg/L | 5.67 | ug/L
97 | p | DS03p | 2016-02-03 | 09:23 | 11.1 | ug/L | 0.08 | mg/L | 0.558 | ug/L
97 | p | S01p | 2016-02-03 | 09:15 | 99 | ug/L | 0.08 | mg/L | 1.2 | ug/L
97 | p | S02p | 2016-02-03 | 09:15 | 48.9 | ug/L | 0.08 | mg/L | 1.23 | ug/L
97 | p | S03p | 2016-02-03 | 09:15 | 41.7 | ug/L | 0.08 | mg/L | 1.83 | ug/L
97 | p | S04p | 2016-02-03 | 09:15 | 41.1 | ug/L | 0.08 | mg/L | 2.17 | ug/L
97 | p | S05p | 2016-02-03 | 09:15 | 15 | ug/L | 0.08 | mg/L | 1.48 | ug/L
97 | p | S06p | 2016-02-03 | 09:15 | 6.73 | ug/L | 0.08 | mg/L | 1.49 | ug/L
97 | p | S07p | 2016-02-03 | 09:15 | 5.94 | ug/L | 0.08 | mg/L | 1.49 | ug/L
97 | p | S08p | 2016-02-03 | 09:15 | 5.66 | ug/L | 0.08 | mg/L | 1.61 | ug/L
97 | p | S09p | 2016-02-03 | 09:15 | 5.45 | ug/L | 0.08 | mg/L | 4.24 | ug/L
97 | p | S10p | 2016-02-03 | 09:15 | 5.08 | ug/L | 0.08 | mg/L | 6.5 | ug/L
97 | p | S11p | 2016-02-03 | 09:15 | 4.94 | ug/L | 0.08 | mg/L | 3.63 | ug/L
97 | p | S12p | 2016-02-03 | 09:15 | 4.27 | ug/L | 0.08 | mg/L | 1.14 | ug/L
97 | p | S13p | 2016-02-03 | 09:15 | 4.19 | ug/L | 0.08 | mg/L | 0.691 | ug/L
97 | p | S14p | 2016-02-03 | 09:18 | 4.38 | ug/L | 0.08 | mg/L | 0.7 | ug/L
99 | bd | DS03bd | 2016-02-12 | 10:51 | 12.2 | ug/L | 0.0949 | mg/L | 0.5 | ug/L
99 | bd | S01bd | 2016-02-12 | 10:41 | 82.9 | ug/L | 0.11 | mg/L | 1.05 | ug/L
99 | bd | S02bd | 2016-02-12 | 10:41 | 60.1 | ug/L | 0.115 | mg/L | 0.604 | ug/L
99 | bd | S03bd | 2016-02-12 | 10:41 | 59.9 | ug/L | 0.105 | mg/L | 0.582 | ug/L
99 | bd | S04bd | 2016-02-12 | 10:41 | 101 | ug/L | 0.0962 | mg/L | 0.5 | ug/L
99 | bd | S05bd | 2016-02-12 | 10:41 | 97.4 | ug/L | 0.0972 | mg/L | 0.5 | ug/L
99 | bd | S06bd | 2016-02-12 | 10:41 | 64.5 | ug/L | 0.0989 | mg/L | 0.5 | ug/L
99 | bd | S07bd | 2016-02-12 | 10:41 | 50.6 | ug/L | 0.0945 | mg/L | 0.5 | ug/L
99 | bd | S08bd | 2016-02-12 | 10:41 | 34.4 | ug/L | 0.0958 | mg/L | 0.5 | ug/L
99 | bd | S09bd | 2016-02-12 | 10:41 | 36 | ug/L | 0.0938 | mg/L | 0.5 | ug/L
99 | bd | S10bd | 2016-02-12 | 10:41 | 33.9 | ug/L | 0.13 | mg/L | 0.5 | ug/L
99 | bd | S11bd | 2016-02-12 | 10:41 | 23.1 | ug/L | 0.0977 | mg/L | 0.5 | ug/L
99 | bd | S12bd | 2016-02-12 | 10:41 | 16.4 | ug/L | 0.0932 | mg/L | 0.5 | ug/L
99 | bd | S13bd | 2016-02-12 | 10:41 | 15.3 | ug/L | 0.0866 | mg/L | 0.5 | ug/L
99 | bd | S14bd | 2016-02-12 | 10:41 | 13.6 | ug/L | 0.095 | mg/L | 0.5 | ug/L
105 | bc | DS03bc | 2016-02-12 | 07:30 | 37.4 | ug/L | 0.08 | mg/L | 0.697 | ug/L
105 | bc | S01bc | 2016-02-12 | 07:25 | 143 | ug/L | 0.08 | mg/L | 2.45 | ug/L
105 | bc | S02bc | 2016-02-12 | 07:25 | 161 | ug/L | 0.125 | mg/L | 4.32 | ug/L
105 | bc | S03bc | 2016-02-12 | 07:25 | 37 | ug/L | 0.08 | mg/L | 1.56 | ug/L
105 | bc | S04bc | 2016-02-12 | 07:25 | 30.9 | ug/L | 0.08 | mg/L | 2.1 | ug/L
105 | bc | S05bc | 2016-02-12 | 07:25 | 30.8 | ug/L | 0.08 | mg/L | 1.28 | ug/L
105 | bc | S06bc | 2016-02-12 | 07:25 | 22.6 | ug/L | 0.0981 | mg/L | 1.13 | ug/L
105 | bc | S07bc | 2016-02-12 | 07:25 | 20.9 | ug/L | 0.257 | mg/L | 0.937 | ug/L
105 | bc | S08bc | 2016-02-12 | 07:25 | 31.1 | ug/L | 0.643 | mg/L | 1.37 | ug/L
105 | bc | S09bc | 2016-02-12 | 07:25 | 32.9 | ug/L | 0.193 | mg/L | 2.21 | ug/L
105 | bc | S10bc | 2016-02-12 | 07:25 | 19.2 | ug/L | 0.26 | mg/L | 2.19 | ug/L
105 | bc | S11bc | 2016-02-12 | 07:25 | 39.4 | ug/L | 0.133 | mg/L | 2.16 | ug/L
105 | bc | S12bc | 2016-02-12 | 07:25 | 37.2 | ug/L | 0.08 | mg/L | 0.968 | ug/L
105 | bc | S13bc | 2016-02-12 | 07:25 | 34.9 | ug/L | 0.08 | mg/L | 0.647 | ug/L
105 | bc | S14bc | 2016-02-12 | 07:25 | 35.8 | ug/L | 0.08 | mg/L | 0.5 | ug/L
107 | ag | DS03ag | 2016-02-09 | 07:15 | 40 | ug/L | 0.24 | mg/L | 5.1 | ug/L
107 | ag | S01ag | 2016-02-09 | 07:05 | 460 | ug/L | 0.1 | mg/L | 12 | ug/L
107 | ag | S02ag | 2016-02-09 | 07:05 | 560 | ug/L | 0.1 | mg/L | 11 | ug/L
107 | ag | S03ag | 2016-02-09 | 07:05 | 520 | ug/L | 0.1 | mg/L | 20 | ug/L
107 | ag | S04ag | 2016-02-09 | 07:05 | 420 | ug/L | 0.1 | mg/L | 19 | ug/L
107 | ag | S05ag | 2016-02-09 | 07:05 | 370 | ug/L | 0.1 | mg/L | 16 | ug/L
107 | ag | S06ag | 2016-02-09 | 07:05 | 340 | ug/L | 0.1 | mg/L | 22 | ug/L
107 | ag | S07ag | 2016-02-09 | 07:05 | 390 | ug/L | 0.15 | mg/L | 45 | ug/L
107 | ag | S08ag | 2016-02-09 | 07:05 | 320 | ug/L | 0.1 | mg/L | 22 | ug/L
107 | ag | S09ag | 2016-02-09 | 07:05 | 290 | ug/L | 0.1 | mg/L | 19 | ug/L
107 | ag | S10ag | 2016-02-09 | 07:05 | 270 | ug/L | 0.1 | mg/L | 17 | ug/L
107 | ag | S11ag | 2016-02-09 | 07:05 | 310 | ug/L | 0.15 | mg/L | 41 | ug/L
107 | ag | S12ag | 2016-02-09 | 07:05 | 310 | ug/L | 0.21 | mg/L | 59 | ug/L
107 | ag | S13ag | 2016-02-09 | 07:05 | 280 | ug/L | 0.22 | mg/L | 67 | ug/L
107 | ag | S14ag | 2016-02-09 | 07:05 | 260 | ug/L | 0.18 | mg/L | 61 | ug/L
107 | ag | S15ag | 2016-02-09 | 07:05 | 240 | ug/L | 0.14 | mg/L | 50 | ug/L
107 | ag | S16ag | 2016-02-09 | 07:05 | 210 | ug/L | 0.14 | mg/L | 48 | ug/L
107 | ag | S17ag | 2016-02-09 | 07:09 | 180 | ug/L | 0.15 | mg/L | 53 | ug/L
109 | z | DS03z | 2016-02-08 | 08:17 | 5.1 | ug/L | 0.1 | mg/L | 0.5 | ug/L
109 | z | S01z | 2016-02-08 | 08:06 | 150 | ug/L | 0.1 | mg/L | 1.4 | ug/L
109 | z | S02z | 2016-02-08 | 08:06 | 130 | ug/L | 0.1 | mg/L | 6.5 | ug/L
109 | z | S03z | 2016-02-08 | 08:06 | 63 | ug/L | 0.1 | mg/L | 3.8 | ug/L
109 | z | S04z | 2016-02-08 | 08:06 | 66 | ug/L | 0.1 | mg/L | 2.7 | ug/L
109 | z | S05z | 2016-02-08 | 08:06 | 62 | ug/L | 0.1 | mg/L | 2.7 | ug/L
109 | z | S06z | 2016-02-08 | 08:06 | 52 | ug/L | 0.1 | mg/L | 2.1 | ug/L
109 | z | S07z | 2016-02-08 | 08:06 | 41 | ug/L | 0.1 | mg/L | 1.6 | ug/L
109 | z | S08z | 2016-02-08 | 08:06 | 31 | ug/L | 0.1 | mg/L | 1.4 | ug/L
109 | z | S09z | 2016-02-08 | 08:06 | 13 | ug/L | 0.1 | mg/L | 1.4 | ug/L
109 | z | S10z | 2016-02-08 | 08:06 | 8.2 | ug/L | 0.1 | mg/L | 1.3 | ug/L
109 | z | S11z | 2016-02-08 | 08:06 | 8.2 | ug/L | 0.1 | mg/L | 1.6 | ug/L
109 | z | S12z | 2016-02-08 | 08:06 | 7.9 | ug/L | 0.1 | mg/L | 3.5 | ug/L
109 | z | S13z | 2016-02-08 | 08:06 | 6.5 | ug/L | 0.1 | mg/L | 2.6 | ug/L
109 | z | S14z | 2016-02-08 | 08:06 | 6.1 | ug/L | 0.1 | mg/L | 1 | ug/L
111 | cg | DS03cg | 2016-02-18 | 14:22 | 20.1 | ug/L | 0.08 | mg/L | 0.5 | ug/L
111 | cg | S01cg | 2016-02-18 | 14:17 | 272 | ug/L | 0.08 | mg/L | 0.5 | ug/L
111 | cg | S02cg | 2016-02-18 | 14:17 | 334 | ug/L | 0.08 | mg/L | 0.5 | ug/L
111 | cg | S03cg | 2016-02-18 | 14:17 | 401 | ug/L | 0.229 | mg/L | 0.84 | ug/L
111 | cg | S04cg | 2016-02-18 | 14:17 | 372 | ug/L | 0.134 | mg/L | 0.5 | ug/L
111 | cg | S05cg | 2016-02-18 | 14:17 | 166 | ug/L | 0.114 | mg/L | 0.5 | ug/L
111 | cg | S06cg | 2016-02-18 | 14:17 | 158 | ug/L | 0.111 | mg/L | 0.5 | ug/L
111 | cg | S07cg | 2016-02-18 | 14:17 | 147 | ug/L | 0.101 | mg/L | 0.5 | ug/L
111 | cg | S08cg | 2016-02-18 | 14:17 | 109 | ug/L | 0.081 | mg/L | 0.5 | ug/L
111 | cg | S09cg | 2016-02-18 | 14:17 | 76.4 | ug/L | 0.08 | mg/L | 0.5 | ug/L
111 | cg | S10cg | 2016-02-18 | 14:17 | 64.6 | ug/L | 0.08 | mg/L | 0.5 | ug/L
111 | cg | S11cg | 2016-02-18 | 14:17 | 60.4 | ug/L | 0.08 | mg/L | 0.5 | ug/L
111 | cg | S12cg | 2016-02-18 | 14:17 | 52.8 | ug/L | 0.08 | mg/L | 0.5 | ug/L
111 | cg | S13cg | 2016-02-18 | 14:17 | 52.8 | ug/L | 0.08 | mg/L | 0.5 | ug/L
111 | cg | S14cg | 2016-02-18 | 14:17 | 46.6 | ug/L | 0.08 | mg/L | 0.5 | ug/L
113 | af | DS03af | 2016-02-09 | 16:42 | 6.1 | ug/L | 0.12 | mg/L | 2.2 | ug/L
113 | af | S01af | 2016-02-09 | 16:29 | 390 | ug/L | 1.4 | mg/L | 5.4 | ug/L
113 | af | S02af | 2016-02-09 | 16:29 | 45 | ug/L | 0.18 | mg/L | 0.61 | ug/L
113 | af | S03af | 2016-02-09 | 16:29 | 910 | ug/L | 5 | mg/L | 68 | ug/L
113 | af | S04af | 2016-02-09 | 16:29 | 170 | ug/L | 1.3 | mg/L | 41 | ug/L
113 | af | S05af | 2016-02-09 | 16:29 | 73 | ug/L | 0.58 | mg/L | 8.7 | ug/L
113 | af | S06af | 2016-02-09 | 16:29 | 51 | ug/L | 0.63 | mg/L | 4.7 | ug/L
113 | af | S07af | 2016-02-09 | 16:29 | 37 | ug/L | 0.87 | mg/L | 3.4 | ug/L
113 | af | S08af | 2016-02-09 | 16:29 | 31 | ug/L | 0.67 | mg/L | 2.6 | ug/L
113 | af | S09af | 2016-02-09 | 16:29 | 27 | ug/L | 0.65 | mg/L | 2 | ug/L
113 | af | S10af | 2016-02-09 | 16:29 | 22 | ug/L | 0.25 | mg/L | 1.5 | ug/L
113 | af | S11af | 2016-02-09 | 16:29 | 22 | ug/L | 0.21 | mg/L | 3.5 | ug/L
113 | af | S12af | 2016-02-09 | 16:29 | 17 | ug/L | 0.18 | mg/L | 2.4 | ug/L
113 | af | S13af | 2016-02-09 | 16:29 | 16 | ug/L | 0.18 | mg/L | 1.1 | ug/L
113 | af | S14af | 2016-02-09 | 16:29 | 14 | ug/L | 0.17 | mg/L | 1.3 | ug/L
114 | a | DS03a | 2016-01-28 | 09:20 | 1.57 | ug/L | 0.081 | mg/L | 6.27 | ug/L
114 | a | S01a | 2016-01-28 | 09:15 | 103 | ug/L | 0.0844 | mg/L | 4.45 | ug/L
114 | a | S02a | 2016-01-28 | 09:15 | 56 | ug/L | 0.08 | mg/L | 2.74 | ug/L
114 | a | S03a | 2016-01-28 | 09:15 | 18.9 | ug/L | 0.27 | mg/L | 22.5 | ug/L
114 | a | S04a | 2016-01-28 | 09:15 | 10.8 | ug/L | 0.628 | mg/L | 70.4 | ug/L
114 | a | S05a | 2016-01-28 | 09:15 | 10.4 | ug/L | 0.778 | mg/L | 60.2 | ug/L
114 | a | S06a | 2016-01-28 | 09:15 | 8.32 | ug/L | 0.429 | mg/L | 34.2 | ug/L
114 | a | S07a | 2016-01-28 | 09:15 | 5.08 | ug/L | 0.315 | mg/L | 26.4 | ug/L
114 | a | S08a | 2016-01-28 | 09:15 | 4.34 | ug/L | 0.228 | mg/L | 20.7 | ug/L
114 | a | S09a | 2016-01-28 | 09:15 | 3.77 | ug/L | 0.197 | mg/L | 19.1 | ug/L
114 | a | S10a | 2016-01-28 | 09:15 | 3.55 | ug/L | 0.184 | mg/L | 15.1 | ug/L
114 | a | S11a | 2016-01-28 | 09:15 | 2.59 | ug/L | 0.171 | mg/L | 11.9 | ug/L
114 | a | S12a | 2016-01-28 | 09:15 | 2.96 | ug/L | 0.141 | mg/L | 10.4 | ug/L
114 | a | S13a | 2016-01-28 | 09:15 | 2.88 | ug/L | 0.136 | mg/L | 11.7 | ug/L
114 | a | S14a | 2016-01-28 | 09:17 | 2.55 | ug/L | 0.134 | mg/L | 11.1 | ug/L
117 | ce | DS03ce | 2016-02-18 | 08:25 | 3.68 | ug/L | 0.08 | mg/L | 0.5 | ug/L
117 | ce | S01ce | 2016-02-18 | 08:16 | 24.6 | ug/L | 0.08 | mg/L | 0.5 | ug/L
117 | ce | S02ce | 2016-02-18 | 08:16 | 12 | ug/L | 0.08 | mg/L | 0.5 | ug/L
117 | ce | S03ce | 2016-02-18 | 08:16 | 4.69 | ug/L | 0.08 | mg/L | 0.5 | ug/L
117 | ce | S04ce | 2016-02-18 | 08:16 | 4.04 | ug/L | 0.08 | mg/L | 0.5 | ug/L
117 | ce | S05ce | 2016-02-18 | 08:16 | 4.33 | ug/L | 0.08 | mg/L | 0.5 | ug/L
117 | ce | S06ce | 2016-02-18 | 08:16 | 4.81 | ug/L | 0.08 | mg/L | 0.5 | ug/L
117 | ce | S07ce | 2016-02-18 | 08:16 | 4.8 | ug/L | 0.08 | mg/L | 0.5 | ug/L
117 | ce | S08ce | 2016-02-18 | 08:16 | 4.48 | ug/L | 0.08 | mg/L | 0.5 | ug/L
117 | ce | S09ce | 2016-02-18 | 08:16 | 4.28 | ug/L | 0.08 | mg/L | 0.5 | ug/L
117 | ce | S10ce | 2016-02-18 | 08:16 | 4.11 | ug/L | 0.08 | mg/L | 0.5 | ug/L
117 | ce | S11ce | 2016-02-18 | 08:16 | 3.78 | ug/L | 0.08 | mg/L | 0.5 | ug/L
117 | ce | S12ce | 2016-02-18 | 08:16 | 3.57 | ug/L | 0.08 | mg/L | 0.5 | ug/L
117 | ce | S13ce | 2016-02-18 | 08:16 | 3.26 | ug/L | 0.08 | mg/L | 0.5 | ug/L
117 | ce | S14ce | 2016-02-18 | 08:16 | 3.19 | ug/L | 0.08 | mg/L | 0.5 | ug/L
118 | n | DS03n | 2016-02-03 | 08:05 | 5.19 | ug/L | 0.08 | mg/L | 1.41 | ug/L
118 | n | S01n | 2016-02-03 | 08:00 | 98.7 | ug/L | 0.08 | mg/L | 19.1 | ug/L
118 | n | S02n | 2016-02-03 | 08:00 | 61.9 | ug/L | 0.08 | mg/L | 4.75 | ug/L
118 | n | S03n | 2016-02-03 | 08:00 | 97 | ug/L | 0.08 | mg/L | 11.2 | ug/L
118 | n | S04n | 2016-02-03 | 08:00 | 40.1 | ug/L | 0.08 | mg/L | 4.94 | ug/L
118 | n | S05n | 2016-02-03 | 08:00 | 37.1 | ug/L | 0.169 | mg/L | 4.58 | ug/L
118 | n | S06n | 2016-02-03 | 08:00 | 24.6 | ug/L | 0.0852 | mg/L | 3.46 | ug/L
118 | n | S07n | 2016-02-03 | 08:00 | 20.1 | ug/L | 0.08 | mg/L | 2.92 | ug/L
118 | n | S08n | 2016-02-03 | 08:00 | 17.9 | ug/L | 0.08 | mg/L | 2.77 | ug/L
118 | n | S09n | 2016-02-03 | 08:00 | 16.5 | ug/L | 0.08 | mg/L | 2.57 | ug/L
118 | n | S10n | 2016-02-03 | 08:00 | 10.8 | ug/L | 0.08 | mg/L | 2.43 | ug/L
118 | n | S11n | 2016-02-03 | 08:00 | 6.8 | ug/L | 0.08 | mg/L | 2.31 | ug/L
118 | n | S12n | 2016-02-03 | 08:00 | 6.18 | ug/L | 0.08 | mg/L | 2.22 | ug/L
118 | n | S13n | 2016-02-03 | 08:00 | 5.91 | ug/L | 0.08 | mg/L | 2.08 | ug/L
118 | n | S14n | 2016-02-03 | 08:00 | 5.72 | ug/L | 0.08 | mg/L | 2.07 | ug/L
122 | t | DS03t | 2016-02-05 | 09:52 | 5.05 | ug/L | 0.08 | mg/L | 0.5 | ug/L
122 | t | S01t | 2016-02-05 | 09:52 | 23.5 | ug/L | 0.0881 | mg/L | 0.513 | ug/L
122 | t | S02t | 2016-02-05 | 09:52 | 10 | ug/L | 0.08 | mg/L | 0.5 | ug/L
122 | t | S03t | 2016-02-05 | 09:52 | 69.3 | ug/L | 1.32 | mg/L | 14.9 | ug/L
122 | t | S04t | 2016-02-05 | 09:52 | 61.4 | ug/L | 1.03 | mg/L | 14.6 | ug/L
122 | t | S05t | 2016-02-05 | 09:52 | 48.8 | ug/L | 0.49 | mg/L | 6.11 | ug/L
122 | t | S06t | 2016-02-05 | 09:52 | 52.8 | ug/L | 0.327 | mg/L | 4.81 | ug/L
122 | t | S07t | 2016-02-05 | 09:52 | 46.4 | ug/L | 0.25 | mg/L | 4 | ug/L
122 | t | S08t | 2016-02-05 | 09:52 | 55.5 | ug/L | 0.209 | mg/L | 3.28 | ug/L
122 | t | S09t | 2016-02-05 | 09:52 | 58.8 | ug/L | 0.165 | mg/L | 2.73 | ug/L
122 | t | S10t | 2016-02-05 | 09:52 | 60.2 | ug/L | 0.146 | mg/L | 3.38 | ug/L
122 | t | S11t | 2016-02-05 | 09:52 | 40.7 | ug/L | 0.116 | mg/L | 1.54 | ug/L
122 | t | S12t | 2016-02-05 | 09:52 | 21.4 | ug/L | 0.104 | mg/L | 1.45 | ug/L
122 | t | S13t | 2016-02-05 | 09:52 | 18.5 | ug/L | 0.0908 | mg/L | 1.3 | ug/L
122 | t | S14t | 2016-02-05 | 09:52 | 14.2 | ug/L | 0.0836 | mg/L | 1.22 | ug/L
124 | am | DS03am | 2016-02-10 | 08:22 | 3.18 | ug/L | 0.08 | mg/L | 0.718 | ug/L
124 | am | S01am | 2016-02-10 | 08:13 | 89.6 | ug/L | 0.08 | mg/L | 3.04 | ug/L
124 | am | S02am | 2016-02-10 | 08:13 | 178 | ug/L | 0.08 | mg/L | 3.76 | ug/L
124 | am | S03am | 2016-02-10 | 08:13 | 18.4 | ug/L | 0.08 | mg/L | 3.15 | ug/L
124 | am | S04am | 2016-02-10 | 08:13 | 13 | ug/L | 0.0854 | mg/L | 3.61 | ug/L
124 | am | S05am | 2016-02-10 | 08:13 | 23.6 | ug/L | 0.08 | mg/L | 2.97 | ug/L
124 | am | S06am | 2016-02-10 | 08:13 | 10.7 | ug/L | 0.08 | mg/L | 2.14 | ug/L
124 | am | S07am | 2016-02-10 | 08:13 | 7.08 | ug/L | 0.08 | mg/L | 2.14 | ug/L
124 | am | S08am | 2016-02-10 | 08:13 | 6.17 | ug/L | 0.08 | mg/L | 3.02 | ug/L
124 | am | S09am | 2016-02-10 | 08:13 | 5.71 | ug/L | 0.08 | mg/L | 4.77 | ug/L
124 | am | S10am | 2016-02-10 | 08:13 | 5.2 | ug/L | 0.08 | mg/L | 6.22 | ug/L
124 | am | S11am | 2016-02-10 | 08:13 | 4.73 | ug/L | 0.08 | mg/L | 4.79 | ug/L
124 | am | S12am | 2016-02-10 | 08:13 | 4.34 | ug/L | 0.08 | mg/L | 1.88 | ug/L
124 | am | S13am | 2016-02-10 | 08:13 | 4.14 | ug/L | 0.08 | mg/L | 1.21 | ug/L
124 | am | S14am | 2016-02-10 | 08:13 | 4.03 | ug/L | 0.08 | mg/L | 1.04 | ug/L
130 | bi | DS03bi | 2016-02-15 | 10:18 | 3.31 | ug/L | 0.167 | mg/L | 1.23 | ug/L
130 | bi | S01bi | 2016-02-15 | 10:10 | 31.3 | ug/L | 0.171 | mg/L | 9.28 | ug/L
130 | bi | S02bi | 2016-02-15 | 10:10 | 8.26 | ug/L | 0.14 | mg/L | 5.78 | ug/L
130 | bi | S03bi | 2016-02-15 | 10:10 | 6.67 | ug/L | 0.187 | mg/L | 9.92 | ug/L
130 | bi | S04bi | 2016-02-15 | 10:10 | 8.27 | ug/L | 0.158 | mg/L | 8.76 | ug/L
130 | bi | S05bi | 2016-02-15 | 10:10 | 50.7 | ug/L | 0.192 | mg/L | 11.1 | ug/L
130 | bi | S06bi | 2016-02-15 | 10:10 | 41.7 | ug/L | 0.207 | mg/L | 13.2 | ug/L
130 | bi | S07bi | 2016-02-15 | 10:10 | 42.8 | ug/L | 0.175 | mg/L | 16.9 | ug/L
130 | bi | S08bi | 2016-02-15 | 10:10 | 27.8 | ug/L | 0.162 | mg/L | 20.4 | ug/L
130 | bi | S09bi | 2016-02-15 | 10:10 | 22.3 | ug/L | 0.155 | mg/L | 19.7 | ug/L
130 | bi | S10bi | 2016-02-15 | 10:10 | 17.9 | ug/L | 0.145 | mg/L | 19.6 | ug/L
130 | bi | S11bi | 2016-02-15 | 10:10 | 14.4 | ug/L | 0.152 | mg/L | 19.7 | ug/L
130 | bi | S12bi | 2016-02-15 | 10:10 | 13.2 | ug/L | 0.144 | mg/L | 16.4 | ug/L
130 | bi | S13bi | 2016-02-15 | 10:10 | 11.9 | ug/L | 0.155 | mg/L | 13.3 | ug/L
130 | bi | S14bi | 2016-02-15 | 10:10 | 9.7 | ug/L | 0.159 | mg/L | 9.92 | ug/L
131 | az | DS03az | 2016-02-12 | 07:23 | 4.17 | ug/L | 0.08 | mg/L | 0.5 | ug/L
131 | az | S01az | 2016-02-12 | 07:15 | 112 | ug/L | 0.111 | mg/L | 3.44 | ug/L
131 | az | S02az | 2016-02-12 | 07:15 | 86.5 | ug/L | 0.08 | mg/L | 1.14 | ug/L
131 | az | S03az | 2016-02-12 | 07:15 | 78.9 | ug/L | 0.08 | mg/L | 6.06 | ug/L
131 | az | S04az | 2016-02-12 | 07:15 | 77.1 | ug/L | 0.157 | mg/L | 8.56 | ug/L
131 | az | S05az | 2016-02-12 | 07:15 | 55.8 | ug/L | 0.08 | mg/L | 3.75 | ug/L
131 | az | S06az | 2016-02-12 | 07:15 | 47.6 | ug/L | 0.08 | mg/L | 2.03 | ug/L
131 | az | S07az | 2016-02-12 | 07:15 | 43.8 | ug/L | 0.08 | mg/L | 1.68 | ug/L
131 | az | S08az | 2016-02-12 | 07:15 | 20 | ug/L | 0.08 | mg/L | 5.29 | ug/L
131 | az | S09az | 2016-02-12 | 07:15 | 7.72 | ug/L | 0.08 | mg/L | 8.29 | ug/L
131 | az | S10az | 2016-02-12 | 07:15 | 6.78 | ug/L | 0.08 | mg/L | 7.97 | ug/L
131 | az | S11az | 2016-02-12 | 07:15 | 6.74 | ug/L | 0.08 | mg/L | 3.58 | ug/L
131 | az | S12az | 2016-02-12 | 07:15 | 6.62 | ug/L | 0.08 | mg/L | 1.43 | ug/L
131 | az | S13az | 2016-02-12 | 07:15 | 6.53 | ug/L | 0.08 | mg/L | 1.05 | ug/L
131 | az | S14az | 2016-02-12 | 07:15 | 6.27 | ug/L | 0.08 | mg/L | 0.901 | ug/L
133 | as | DS03as | 2016-02-10 | 07:22 | 3.4 | ug/L | 0.08 | mg/L | 0.5 | ug/L
133 | as | S01as | 2016-02-10 | 07:11 | 58.6 | ug/L | 0.08 | mg/L | 1.76 | ug/L
133 | as | S02as | 2016-02-10 | 07:11 | 126 | ug/L | 0.08 | mg/L | 1.55 | ug/L
133 | as | S03as | 2016-02-10 | 07:11 | 116 | ug/L | 0.281 | mg/L | 107 | ug/L
133 | as | S04as | 2016-02-10 | 07:11 | 40.1 | ug/L | 0.495 | mg/L | 16.3 | ug/L
133 | as | S05as | 2016-02-10 | 07:11 | 40.5 | ug/L | 0.449 | mg/L | 16.5 | ug/L
133 | as | S06as | 2016-02-10 | 07:11 | 66.2 | ug/L | 0.414 | mg/L | 21.8 | ug/L
133 | as | S07as | 2016-02-10 | 07:11 | 59.9 | ug/L | 0.291 | mg/L | 14.3 | ug/L
133 | as | S08as | 2016-02-10 | 07:11 | 28 | ug/L | 0.125 | mg/L | 3.02 | ug/L
133 | as | S09as | 2016-02-10 | 07:11 | 12.4 | ug/L | 0.0875 | mg/L | 6.97 | ug/L
133 | as | S10as | 2016-02-10 | 07:11 | 6.48 | ug/L | 0.0852 | mg/L | 12.3 | ug/L
133 | as | S11as | 2016-02-10 | 07:11 | 5.53 | ug/L | 0.11 | mg/L | 11.8 | ug/L
133 | as | S12as | 2016-02-10 | 07:11 | 5.71 | ug/L | 0.0963 | mg/L | 5.85 | ug/L
133 | as | S13as | 2016-02-10 | 07:11 | 4.84 | ug/L | 0.08 | mg/L | 1.31 | ug/L
133 | as | S14as | 2016-02-10 | 07:11 | 4.63 | ug/L | 0.08 | mg/L | 0.738 | ug/L
140 | ae | DS03ae | 2016-02-09 | 07:29 | 5.4 | ug/L | 0.1 | mg/L | 0.77 | ug/L
140 | ae | S01ae | 2016-02-09 | 07:20 | 240 | ug/L | 0.1 | mg/L | 5.7 | ug/L
140 | ae | S02ae | 2016-02-09 | 07:20 | 240 | ug/L | 0.1 | mg/L | 1.7 | ug/L
140 | ae | S03ae | 2016-02-09 | 07:20 | 67 | ug/L | 0.1 | mg/L | 3.4 | ug/L
140 | ae | S04ae | 2016-02-09 | 07:20 | 61 | ug/L | 0.1 | mg/L | 3.5 | ug/L
140 | ae | S05ae | 2016-02-09 | 07:20 | 68 | ug/L | 0.1 | mg/L | 3.1 | ug/L
140 | ae | S06ae | 2016-02-09 | 07:20 | 53 | ug/L | 0.1 | mg/L | 2.6 | ug/L
140 | ae | S07ae | 2016-02-09 | 07:20 | 38 | ug/L | 0.1 | mg/L | 1.5 | ug/L
140 | ae | S08ae | 2016-02-09 | 07:20 | 36 | ug/L | 0.1 | mg/L | 1.8 | ug/L
140 | ae | S09ae | 2016-02-09 | 07:20 | 33 | ug/L | 0.1 | mg/L | 3 | ug/L
140 | ae | S10ae | 2016-02-09 | 07:20 | 18 | ug/L | 0.1 | mg/L | 6 | ug/L
140 | ae | S11ae | 2016-02-09 | 07:20 | 10 | ug/L | 0.1 | mg/L | 6.5 | ug/L
140 | ae | S12ae | 2016-02-09 | 07:20 | 9.4 | ug/L | 0.1 | mg/L | 5.1 | ug/L
140 | ae | S13ae | 2016-02-09 | 07:20 | 9 | ug/L | 0.1 | mg/L | 2.3 | ug/L
140 | ae | S14ae | 2016-02-09 | 07:20 | 8.7 | ug/L | 0.1 | mg/L | 1.4 | ug/L
140 | ae | S15ae | 2016-02-09 | 07:20 | 8.1 | ug/L | 0.1 | mg/L | 1.3 | ug/L
140 | ae | S16ae | 2016-02-09 | 07:20 | 8.3 | ug/L | 0.1 | mg/L | 1.3 | ug/L
140 | ae | S17ae | 2016-02-09 | 07:20 | 7.9 | ug/L | 0.1 | mg/L | 1.2 | ug/L
141 | w | DS03w | 2016-02-05 | 08:32 | 17.6 | ug/L | 0.139 | mg/L | 2.45 | ug/L
141 | w | S01w | 2016-02-05 | 08:25 | 106 | ug/L | 0.08 | mg/L | 2.02 | ug/L
141 | w | S02w | 2016-02-05 | 08:25 | 48.8 | ug/L | 0.08 | mg/L | 4.88 | ug/L
141 | w | S03w | 2016-02-05 | 08:25 | 298 | ug/L | 5.79 | mg/L | 169 | ug/L
141 | w | S04w | 2016-02-05 | 08:25 | 252 | ug/L | 3.96 | mg/L | 109 | ug/L
141 | w | S05w | 2016-02-05 | 08:25 | 175 | ug/L | 2.17 | mg/L | 81.5 | ug/L
141 | w | S06w | 2016-02-05 | 08:25 | 156 | ug/L | 2.04 | mg/L | 66.9 | ug/L
141 | w | S07w | 2016-02-05 | 08:25 | 133 | ug/L | 1.79 | mg/L | 51.1 | ug/L
141 | w | S08w | 2016-02-05 | 08:25 | 150 | ug/L | 2.38 | mg/L | 57.1 | ug/L
141 | w | S09w | 2016-02-05 | 08:25 | 120 | ug/L | 1.92 | mg/L | 45.2 | ug/L
141 | w | S10w | 2016-02-05 | 08:25 | 115 | ug/L | 1.69 | mg/L | 39.1 | ug/L
141 | w | S11w | 2016-02-05 | 08:25 | 95.1 | ug/L | 1.42 | mg/L | 31.1 | ug/L
141 | w | S12w | 2016-02-05 | 08:25 | 85.9 | ug/L | 1.22 | mg/L | 28.9 | ug/L
141 | w | S13w | 2016-02-05 | 08:25 | 74.2 | ug/L | 1 | mg/L | 24.7 | ug/L
141 | w | S14w | 2016-02-05 | 08:25 | 68.3 | ug/L | 0.935 | mg/L | 19.1 | ug/L
142 | al | DS03al | 2016-02-10 | 12:34 | 28.1 | ug/L | 0.0916 | mg/L | 2.64 | ug/L
142 | al | S01al | 2016-02-10 | 12:27 | 373 | ug/L | 0.08 | mg/L | 7.92 | ug/L
142 | al | S02al | 2016-02-10 | 12:27 | 631 | ug/L | 0.08 | mg/L | 4.78 | ug/L
142 | al | S03al | 2016-02-10 | 12:27 | 2440 | ug/L | 2.29 | mg/L | 616 | ug/L
142 | al | S04al | 2016-02-10 | 12:27 | 638 | ug/L | 0.677 | mg/L | 192 | ug/L
142 | al | S05al | 2016-02-10 | 12:27 | 401 | ug/L | 0.868 | mg/L | 121 | ug/L
142 | al | S06al | 2016-02-10 | 12:27 | 288 | ug/L | 0.596 | mg/L | 57.2 | ug/L
142 | al | S07al | 2016-02-10 | 12:27 | 157 | ug/L | 0.314 | mg/L | 24.5 | ug/L
142 | al | S08al | 2016-02-10 | 12:27 | 97.6 | ug/L | 0.232 | mg/L | 14.3 | ug/L
142 | al | S09al | 2016-02-10 | 12:27 | 84.5 | ug/L | 0.219 | mg/L | 10.2 | ug/L
142 | al | S10al | 2016-02-10 | 12:27 | 83.8 | ug/L | 0.219 | mg/L | 21.7 | ug/L
142 | al | S11al | 2016-02-10 | 12:27 | 225 | ug/L | 0.215 | mg/L | 7.7 | ug/L
142 | al | S12al | 2016-02-10 | 12:27 | 362 | ug/L | 0.205 | mg/L | 5.62 | ug/L
142 | al | S13al | 2016-02-10 | 12:27 | 371 | ug/L | 0.192 | mg/L | 4.73 | ug/L
142 | al | S14al | 2016-02-10 | 12:27 | 268 | ug/L | 0.149 | mg/L | 4.18 | ug/L
143 | ay | DS03ay | 2016-02-11 | 11:22 | 3.69 | ug/L | 0.08 | mg/L | 0.5 | ug/L
143 | ay | S01ay | 2016-02-11 | 11:13 | 211 | ug/L | 0.08 | mg/L | 0.626 | ug/L
143 | ay | S02ay | 2016-02-11 | 11:13 | 170 | ug/L | 0.08 | mg/L | 0.654 | ug/L
143 | ay | S03ay | 2016-02-11 | 11:13 | 67.7 | ug/L | 0.189 | mg/L | 4.71 | ug/L
143 | ay | S04ay | 2016-02-11 | 11:13 | 45 | ug/L | 0.132 | mg/L | 2.65 | ug/L
143 | ay | S05ay | 2016-02-11 | 11:13 | 46.4 | ug/L | 0.0967 | mg/L | 1.33 | ug/L
143 | ay | S06ay | 2016-02-11 | 11:13 | 45.2 | ug/L | 0.08 | mg/L | 1.34 | ug/L
143 | ay | S07ay | 2016-02-11 | 11:13 | 20 | ug/L | 0.08 | mg/L | 0.609 | ug/L
143 | ay | S08ay | 2016-02-11 | 11:13 | 15.8 | ug/L | 0.08 | mg/L | 0.5 | ug/L
143 | ay | S09ay | 2016-02-11 | 11:13 | 15.1 | ug/L | 0.08 | mg/L | 0.5 | ug/L
143 | ay | S10ay | 2016-02-11 | 11:13 | 13.3 | ug/L | 0.0901 | mg/L | 0.5 | ug/L
143 | ay | S11ay | 2016-02-11 | 11:13 | 15.7 | ug/L | 0.08 | mg/L | 0.5 | ug/L
143 | ay | S12ay | 2016-02-11 | 11:13 | 11 | ug/L | 0.08 | mg/L | 0.5 | ug/L
143 | ay | S13ay | 2016-02-11 | 11:13 | 10.3 | ug/L | 0.08 | mg/L | 0.5 | ug/L
143 | ay | S14ay | 2016-02-11 | 11:13 | 8.67 | ug/L | 0.08 | mg/L | 0.5 | ug/L
144 | ak | DS03ak | 2016-02-10 | 11:39 | 8.11 | ug/L | 0.0858 | mg/L | 0.5 | ug/L
144 | ak | S01ak | 2016-02-10 | 11:29 | 138 | ug/L | 0.08 | mg/L | 12.5 | ug/L
144 | ak | S02ak | 2016-02-10 | 11:29 | 199 | ug/L | 0.08 | mg/L | 8.21 | ug/L
144 | ak | S03ak | 2016-02-10 | 11:29 | 207 | ug/L | 0.198 | mg/L | 26.8 | ug/L
144 | ak | S04ak | 2016-02-10 | 11:29 | 63.2 | ug/L | 0.08 | mg/L | 4.79 | ug/L
144 | ak | S05ak | 2016-02-10 | 11:29 | 98.4 | ug/L | 0.276 | mg/L | 8.52 | ug/L
144 | ak | S06ak | 2016-02-10 | 11:29 | 120 | ug/L | 0.271 | mg/L | 7.42 | ug/L
144 | ak | S07ak | 2016-02-10 | 11:29 | 177 | ug/L | 0.172 | mg/L | 8.63 | ug/L
144 | ak | S08ak | 2016-02-10 | 11:29 | 78.5 | ug/L | 0.0925 | mg/L | 3.36 | ug/L
144 | ak | S09ak | 2016-02-10 | 11:29 | 47.1 | ug/L | 0.08 | mg/L | 1.8 | ug/L
144 | ak | S10ak | 2016-02-10 | 11:29 | 43.6 | ug/L | 0.08 | mg/L | 1.46 | ug/L
144 | ak | S11ak | 2016-02-10 | 11:29 | 37.9 | ug/L | 0.08 | mg/L | 1.77 | ug/L
144 | ak | S12ak | 2016-02-10 | 11:29 | 24.8 | ug/L | 0.308 | mg/L | 1.49 | ug/L
144 | ak | S13ak | 2016-02-10 | 11:29 | 15.1 | ug/L | 0.129 | mg/L | 1.14 | ug/L
144 | ak | S14ak | 2016-02-10 | 11:29 | 13.3 | ug/L | 0.0974 | mg/L | 1.02 | ug/L
145 | ch | DS03ch | 2016-02-18 | 16:51 | 7.02 | ug/L | 0.08 | mg/L | 0.5 | ug/L
145 | ch | S01ch | 2016-02-18 | 16:44 | 81.3 | ug/L | 0.08 | mg/L | 5.72 | ug/L
145 | ch | S02ch | 2016-02-18 | 16:44 | 117 | ug/L | 0.08 | mg/L | 1.55 | ug/L
145 | ch | S03ch | 2016-02-18 | 16:44 | 135 | ug/L | 0.08 | mg/L | 1.41 | ug/L
145 | ch | S04ch | 2016-02-18 | 16:44 | 138 | ug/L | 0.08 | mg/L | 2.48 | ug/L
145 | ch | S05ch | 2016-02-18 | 16:44 | 141 | ug/L | 0.0838 | mg/L | 2.87 | ug/L
145 | ch | S06ch | 2016-02-18 | 16:44 | 129 | ug/L | 0.0935 | mg/L | 2.74 | ug/L
145 | ch | S07ch | 2016-02-18 | 16:44 | 114 | ug/L | 0.0868 | mg/L | 2.73 | ug/L
145 | ch | S08ch | 2016-02-18 | 16:44 | 85.1 | ug/L | 0.08 | mg/L | 2.32 | ug/L
145 | ch | S09ch | 2016-02-18 | 16:44 | 73.3 | ug/L | 0.08 | mg/L | 1.98 | ug/L
145 | ch | S10ch | 2016-02-18 | 16:44 | 99.8 | ug/L | 0.08 | mg/L | 2.55 | ug/L
145 | ch | S11ch | 2016-02-18 | 16:44 | 61.3 | ug/L | 0.08 | mg/L | 1.69 | ug/L
145 | ch | S12ch | 2016-02-18 | 16:44 | 55.5 | ug/L | 0.08 | mg/L | 1.69 | ug/L
145 | ch | S13ch | 2016-02-18 | 16:44 | 46.1 | ug/L | 0.08 | mg/L | 1.19 | ug/L
145 | ch | S14ch | 2016-02-18 | 16:44 | 44.1 | ug/L | 0.08 | mg/L | 1.13 | ug/L
151 | l | DS03l | 2016-02-02 | 09:19 | 21.5 | ug/L | 0.08 | mg/L | 0.5 | ug/L
151 | l | S01l | 2016-02-02 | 09:10 | 73.1 | ug/L | 0.08 | mg/L | 3.35 | ug/L
151 | l | S02l | 2016-02-02 | 09:10 | 83.6 | ug/L | 0.08 | mg/L | 5.12 | ug/L
151 | l | S03l | 2016-02-02 | 09:10 | 105 | ug/L | 0.08 | mg/L | 5.35 | ug/L
151 | l | S04l | 2016-02-02 | 09:10 | 91.7 | ug/L | 0.08 | mg/L | 1.32 | ug/L
151 | l | S05l | 2016-02-02 | 09:10 | 63.7 | ug/L | 0.08 | mg/L | 0.977 | ug/L
151 | l | S06l | 2016-02-02 | 09:10 | 54.4 | ug/L | 0.08 | mg/L | 0.713 | ug/L
151 | l | S07l | 2016-02-02 | 09:10 | 48.9 | ug/L | 0.08 | mg/L | 0.875 | ug/L
151 | l | S08l | 2016-02-02 | 09:10 | 30.3 | ug/L | 0.08 | mg/L | 0.5 | ug/L
151 | l | S09l | 2016-02-02 | 09:10 | 37.3 | ug/L | 0.08 | mg/L | 0.5 | ug/L
151 | l | S10l | 2016-02-02 | 09:10 | 41.1 | ug/L | 0.08 | mg/L | 0.5 | ug/L
151 | l | S11l | 2016-02-02 | 09:10 | 57.4 | ug/L | 0.08 | mg/L | 0.5 | ug/L
151 | l | S12l | 2016-02-02 | 09:10 | 69.3 | ug/L | 0.08 | mg/L | 0.5 | ug/L
151 | l | S13l | 2016-02-02 | 09:10 | 77.1 | ug/L | 0.08 | mg/L | 0.5 | ug/L
151 | l | S14l | 2016-02-02 | 09:17 | 74.5 | ug/L | 0.08 | mg/L | 0.5 | ug/L
152 | cq | DS03cq | 2016-02-19 | 11:15 | 6.29 | ug/L | 0.08 | mg/L | 0.5 | ug/L
152 | cq | S01cq | 2016-02-19 | 11:08 | 59.2 | ug/L | 0.08 | mg/L | 0.726 | ug/L
152 | cq | S02cq | 2016-02-19 | 11:08 | 105 | ug/L | 0.08 | mg/L | 1.37 | ug/L
152 | cq | S03cq | 2016-02-19 | 11:08 | 38.3 | ug/L | 0.08 | mg/L | 0.5 | ug/L
152 | cq | S04cq | 2016-02-19 | 11:08 | 17.5 | ug/L | 0.08 | mg/L | 0.62 | ug/L
152 | cq | S05cq | 2016-02-19 | 11:08 | 16.4 | ug/L | 0.08 | mg/L | 0.63 | ug/L
152 | cq | S06cq | 2016-02-19 | 11:08 | 14 | ug/L | 0.08 | mg/L | 0.753 | ug/L
152 | cq | S07cq | 2016-02-19 | 11:08 | 12.7 | ug/L | 0.08 | mg/L | 0.5 | ug/L
152 | cq | S08cq | 2016-02-19 | 11:08 | 11.7 | ug/L | 0.08 | mg/L | 0.52 | ug/L
152 | cq | S09cq | 2016-02-19 | 11:08 | 11.3 | ug/L | 0.08 | mg/L | 0.5 | ug/L
152 | cq | S10cq | 2016-02-19 | 11:08 | 11.9 | ug/L | 0.08 | mg/L | 0.5 | ug/L
152 | cq | S11cq | 2016-02-19 | 11:08 | 12.4 | ug/L | 0.08 | mg/L | 0.905 | ug/L
152 | cq | S12cq | 2016-02-19 | 11:08 | 10.9 | ug/L | 0.08 | mg/L | 0.5 | ug/L
152 | cq | S13cq | 2016-02-19 | 11:08 | 9.2 | ug/L | 0.08 | mg/L | 0.5 | ug/L
152 | cq | S14cq | 2016-02-19 | 11:08 | 9.08 | ug/L | 0.08 | mg/L | 0.5 | ug/L
156 | r | DS03r | 2016-02-04 | 07:27 | 8.24 | ug/L | 0.08 | mg/L | 0.5 | ug/L
156 | r | S01r | 2016-02-04 | 07:22 | 85.6 | ug/L | 0.08 | mg/L | 0.697 | ug/L
156 | r | S02r | 2016-02-04 | 07:22 | 54.3 | ug/L | 0.08 | mg/L | 1.76 | ug/L
156 | r | S03r | 2016-02-04 | 07:22 | 11 | ug/L | 0.08 | mg/L | 1.59 | ug/L
156 | r | S04r | 2016-02-04 | 07:22 | 7.25 | ug/L | 0.08 | mg/L | 1.13 | ug/L
156 | r | S05r | 2016-02-04 | 07:22 | 9.36 | ug/L | 0.08 | mg/L | 0.5 | ug/L
156 | r | S06r | 2016-02-04 | 07:22 | 6.17 | ug/L | 0.08 | mg/L | 0.5 | ug/L
156 | r | S07r | 2016-02-04 | 07:22 | 7.52 | ug/L | 0.08 | mg/L | 0.5 | ug/L
156 | r | S08r | 2016-02-04 | 07:22 | 5.07 | ug/L | 0.08 | mg/L | 0.565 | ug/L
156 | r | S09r | 2016-02-04 | 07:22 | 4.55 | ug/L | 0.08 | mg/L | 0.5 | ug/L
156 | r | S10r | 2016-02-04 | 07:22 | 4.2 | ug/L | 0.08 | mg/L | 0.5 | ug/L
156 | r | S11r | 2016-02-04 | 07:22 | 3.56 | ug/L | 0.08 | mg/L | 0.5 | ug/L
156 | r | S12r | 2016-02-04 | 07:22 | 2.84 | ug/L | 0.08 | mg/L | 0.5 | ug/L
156 | r | S13r | 2016-02-04 | 07:22 | 2.45 | ug/L | 0.08 | mg/L | 0.5 | ug/L
156 | r | S14r | 2016-02-04 | 07:22 | 2.29 | ug/L | 0.08 | mg/L | 0.5 | ug/L
158 | bh | DS03bh | 2016-02-15 | 14:51 | 1.69 | ug/L | 0.08 | mg/L | 0.5 | ug/L
158 | bh | S01bh | 2016-02-15 | 14:46 | 29 | ug/L | 0.08 | mg/L | 1.06 | ug/L
158 | bh | S02bh | 2016-02-15 | 14:46 | 31.8 | ug/L | 0.08 | mg/L | 3 | ug/L
158 | bh | S03bh | 2016-02-15 | 14:46 | 5.63 | ug/L | 0.08 | mg/L | 4.57 | ug/L
158 | bh | S04bh | 2016-02-15 | 14:46 | 4.1 | ug/L | 0.08 | mg/L | 1.76 | ug/L
158 | bh | S05bh | 2016-02-15 | 14:46 | 5.61 | ug/L | 0.08 | mg/L | 1.34 | ug/L
158 | bh | S06bh | 2016-02-15 | 14:46 | 34.3 | ug/L | 0.123 | mg/L | 2.38 | ug/L
158 | bh | S07bh | 2016-02-15 | 14:46 | 13.8 | ug/L | 0.08 | mg/L | 1.39 | ug/L
158 | bh | S08bh | 2016-02-15 | 14:46 | 5.48 | ug/L | 0.08 | mg/L | 0.762 | ug/L
158 | bh | S09bh | 2016-02-15 | 14:46 | 4.45 | ug/L | 0.08 | mg/L | 0.667 | ug/L
158 | bh | S10bh | 2016-02-15 | 14:46 | 3.98 | ug/L | 0.08 | mg/L | 0.636 | ug/L
158 | bh | S11bh | 2016-02-15 | 14:46 | 3.64 | ug/L | 0.08 | mg/L | 0.913 | ug/L
158 | bh | S12bh | 2016-02-15 | 14:46 | 3.27 | ug/L | 0.08 | mg/L | 1.49 | ug/L
158 | bh | S13bh | 2016-02-15 | 14:46 | 2.81 | ug/L | 0.08 | mg/L | 1.46 | ug/L
158 | bh | S14bh | 2016-02-15 | 14:46 | 2.53 | ug/L | 0.08 | mg/L | 1.14 | ug/L
158 | bh | S15bh | 2016-02-15 | 14:46 | 2.47 | ug/L | 0.08 | mg/L | 0.548 | ug/L
158 | bh | S16bh | 2016-02-15 | 14:46 | 2.22 | ug/L | 0.08 | mg/L | 0.635 | ug/L
158 | bh | S17bh | 2016-02-15 | 14:46 | 2.1 | ug/L | 0.08 | mg/L | 0.5 | ug/L
169 | k | DS03k | 2016-02-02 | 07:12 | 1.01 | ug/L | 0.08 | mg/L | 0.5 | ug/L
169 | k | S01k | 2016-02-02 | 07:05 | 31.8 | ug/L | 0.08 | mg/L | 176 | ug/L
169 | k | S02k | 2016-02-02 | 07:05 | 5.46 | ug/L | 0.08 | mg/L | 0.632 | ug/L
169 | k | S03k | 2016-02-02 | 07:05 | 4 | ug/L | 0.08 | mg/L | 14 | ug/L
169 | k | S04k | 2016-02-02 | 07:05 | 4.35 | ug/L | 0.08 | mg/L | 0.99 | ug/L
169 | k | S05k | 2016-02-02 | 07:05 | 4.51 | ug/L | 0.08 | mg/L | 0.902 | ug/L
169 | k | S06k | 2016-02-02 | 07:05 | 5.45 | ug/L | 0.08 | mg/L | 0.943 | ug/L
169 | k | S07k | 2016-02-02 | 07:05 | 2.88 | ug/L | 0.08 | mg/L | 0.858 | ug/L
169 | k | S08k | 2016-02-02 | 07:05 | 1.87 | ug/L | 0.08 | mg/L | 0.824 | ug/L
169 | k | S09k | 2016-02-02 | 07:05 | 1.61 | ug/L | 0.08 | mg/L | 0.836 | ug/L
169 | k | S10k | 2016-02-02 | 07:05 | 1.78 | ug/L | 0.08 | mg/L | 0.935 | ug/L
169 | k | S11k | 2016-02-02 | 07:05 | 1.43 | ug/L | 0.08 | mg/L | 0.882 | ug/L
169 | k | S12k | 2016-02-02 | 07:05 | 1.22 | ug/L | 0.08 | mg/L | 0.875 | ug/L
169 | k | S13k | 2016-02-02 | 07:05 | 1.27 | ug/L | 0.08 | mg/L | 0.931 | ug/L
169 | k | S18k | 2016-02-02 | 07:05 | 1.16 | ug/L | 0.08 | mg/L | 0.5 | ug/L
169 | k | S14k | 2016-02-02 | 07:05 | 1.19 | ug/L | 0.08 | mg/L | 0.96 | ug/L
169 | k | S15k | 2016-02-02 | 07:05 | 1.13 | ug/L | 0.08 | mg/L | 0.973 | ug/L
169 | k | S16k | 2016-02-02 | 07:05 | 1.08 | ug/L | 0.08 | mg/L | 0.943 | ug/L
169 | k | S17k | 2016-02-02 | 07:05 | 1.1 | ug/L | 0.08 | mg/L | 0.722 | ug/L
169 | k | S19k | 2016-02-02 | 07:05 | 1.05 | ug/L | 0.08 | mg/L | 0.5 | ug/L
174 | ax | DS03ax | 2016-02-11 | 09:15 | 4.99 | ug/L | 0.11 | mg/L | 3.5 | ug/L
174 | ax | S01ax | 2016-02-11 | 09:08 | 56.1 | ug/L | 0.128 | mg/L | 4.18 | ug/L
174 | ax | S02ax | 2016-02-11 | 09:08 | 179 | ug/L | 0.109 | mg/L | 10.7 | ug/L
174 | ax | S03ax | 2016-02-11 | 09:08 | 74.7 | ug/L | 0.412 | mg/L | 21 | ug/L
174 | ax | S04ax | 2016-02-11 | 09:08 | 67.6 | ug/L | 0.71 | mg/L | 39 | ug/L
174 | ax | S05ax | 2016-02-11 | 09:08 | 38.7 | ug/L | 0.369 | mg/L | 21.6 | ug/L
174 | ax | S06ax | 2016-02-11 | 09:08 | 29 | ug/L | 0.291 | mg/L | 16.7 | ug/L
174 | ax | S07ax | 2016-02-11 | 09:08 | 23.6 | ug/L | 0.229 | mg/L | 13.4 | ug/L
174 | ax | S08ax | 2016-02-11 | 09:08 | 26.8 | ug/L | 0.251 | mg/L | 13.6 | ug/L
174 | ax | S09ax | 2016-02-11 | 09:08 | 26.1 | ug/L | 0.222 | mg/L | 13.7 | ug/L
174 | ax | S10ax | 2016-02-11 | 09:08 | 16.1 | ug/L | 0.22 | mg/L | 12.8 | ug/L
174 | ax | S11ax | 2016-02-11 | 09:08 | 14.8 | ug/L | 0.338 | mg/L | 12.2 | ug/L
174 | ax | S12ax | 2016-02-11 | 09:08 | 11.8 | ug/L | 0.189 | mg/L | 8.36 | ug/L
174 | ax | S13ax | 2016-02-11 | 09:08 | 11 | ug/L | 0.175 | mg/L | 7.41 | ug/L
174 | ax | S14ax | 2016-02-11 | 09:08 | 10.4 | ug/L | 0.17 | mg/L | 7.58 | ug/L
189 | at | DS03at | 2016-02-10 | 09:20 | 7.25 | ug/L | 0.282 | mg/L | 3.18 | ug/L
189 | at | S01at | 2016-02-10 | 09:15 | 66.2 | ug/L | 0.258 | mg/L | 4.94 | ug/L
189 | at | S02at | 2016-02-10 | 09:15 | 66.4 | ug/L | 0.216 | mg/L | 4.26 | ug/L
189 | at | S03at | 2016-02-10 | 09:15 | 412 | ug/L | 1.09 | mg/L | 274 | ug/L
189 | at | S04at | 2016-02-10 | 09:15 | 369 | ug/L | 1.02 | mg/L | 181 | ug/L
189 | at | S05at | 2016-02-10 | 09:15 | 238 | ug/L | 0.84 | mg/L | 92.4 | ug/L
189 | at | S06at | 2016-02-10 | 09:15 | 127 | ug/L | 0.556 | mg/L | 47 | ug/L
189 | at | S07at | 2016-02-10 | 09:15 | 87 | ug/L | 0.449 | mg/L | 32.1 | ug/L
189 | at | S08at | 2016-02-10 | 09:15 | 48.5 | ug/L | 0.358 | mg/L | 22.9 | ug/L
189 | at | S09at | 2016-02-10 | 09:15 | 30.2 | ug/L | 0.388 | mg/L | 17.4 | ug/L
189 | at | S10at | 2016-02-10 | 09:15 | 23.8 | ug/L | 0.393 | mg/L | 16.8 | ug/L
189 | at | S11at | 2016-02-10 | 09:15 | 20.8 | ug/L | 0.359 | mg/L | 24.5 | ug/L
189 | at | S12at | 2016-02-10 | 09:15 | 22.5 | ug/L | 0.375 | mg/L | 29.6 | ug/L
189 | at | S13at | 2016-02-10 | 09:15 | 21 | ug/L | 0.393 | mg/L | 22.6 | ug/L
189 | at | S14at | 2016-02-10 | 09:15 | 20.1 | ug/L | 0.362 | mg/L | 12.8 | ug/L
190 | g | DS03g | 2016-01-31 | 08:55 | 14.7 | ug/L | 0.08 | mg/L | 1.51 | ug/L
190 | g | S01g | 2016-01-31 | 08:43 | 181 | ug/L | 0.08 | mg/L | 3.7 | ug/L
190 | g | S02g | 2016-01-31 | 08:43 | 77.9 | ug/L | 0.08 | mg/L | 2.34 | ug/L
190 | g | S03g | 2016-01-31 | 08:43 | 80 | ug/L | 0.08 | mg/L | 2.01 | ug/L
190 | g | S04g | 2016-01-31 | 08:43 | 347 | ug/L | 0.08 | mg/L | 1.61 | ug/L
190 | g | S05g | 2016-01-31 | 08:43 | 216 | ug/L | 0.08 | mg/L | 1.87 | ug/L
190 | g | S06g | 2016-01-31 | 08:43 | 189 | ug/L | 0.08 | mg/L | 1.73 | ug/L
190 | g | S07g | 2016-01-31 | 08:43 | 191 | ug/L | 0.08 | mg/L | 1.36 | ug/L
190 | g | S08g | 2016-01-31 | 08:43 | 184 | ug/L | 0.08 | mg/L | 1.43 | ug/L
190 | g | S09g | 2016-01-31 | 08:43 | 146 | ug/L | 0.08 | mg/L | 3.03 | ug/L
190 | g | S10g | 2016-01-31 | 08:43 | 54 | ug/L | 0.08 | mg/L | 6.83 | ug/L
190 | g | S11g | 2016-01-31 | 08:43 | 22.1 | ug/L | 0.08 | mg/L | 5.41 | ug/L
190 | g | S12.5g | 2016-01-31 | 08:43 | 21.2 | ug/L | 0.08 | mg/L | 2.75 | ug/L
190 | g | S12g | 2016-01-31 | 08:43 | 27.2 | ug/L | 0.08 | mg/L | 7.44 | ug/L
190 | g | S13g | 2016-01-31 | 08:43 | 19.8 | ug/L | 0.08 | mg/L | 1.45 | ug/L
190 | g | S14g | 2016-01-31 | 08:43 | 20.2 | ug/L | 0.08 | mg/L | 1.23 | ug/L
190 | g | S15g | 2016-01-31 | 08:43 | 19.4 | ug/L | 0.08 | mg/L | 1.17 | ug/L
192 | ab | DS03ab | 2016-02-08 | 07:18 | 6.2 | ug/L | 0.1 | mg/L | 3.3 | ug/L
192 | ab | S01ab | 2016-02-08 | 07:14 | 110 | ug/L | 0.1 | mg/L | 6 | ug/L
192 | ab | S02ab | 2016-02-08 | 07:14 | 160 | ug/L | 0.1 | mg/L | 10 | ug/L
192 | ab | S03ab | 2016-02-08 | 07:14 | 300 | ug/L | 0.55 | mg/L | 260 | ug/L
192 | ab | S04ab | 2016-02-08 | 07:14 | 160 | ug/L | 0.27 | mg/L | 150 | ug/L
192 | ab | S05ab | 2016-02-08 | 07:14 | 110 | ug/L | 0.15 | mg/L | 78 | ug/L
192 | ab | S06ab | 2016-02-08 | 07:14 | 55 | ug/L | 0.1 | mg/L | 47 | ug/L
192 | ab | S07ab | 2016-02-08 | 07:14 | 42 | ug/L | 0.1 | mg/L | 36 | ug/L
192 | ab | S08ab | 2016-02-08 | 07:14 | 38 | ug/L | 0.11 | mg/L | 31 | ug/L
192 | ab | S09ab | 2016-02-08 | 07:14 | 31 | ug/L | 0.14 | mg/L | 23 | ug/L
192 | ab | S10ab | 2016-02-08 | 07:14 | 30 | ug/L | 0.2 | mg/L | 18 | ug/L
192 | ab | S11ab | 2016-02-08 | 07:14 | 23 | ug/L | 0.16 | mg/L | 14 | ug/L
192 | ab | S12ab | 2016-02-08 | 07:14 | 19 | ug/L | 0.1 | mg/L | 13 | ug/L
192 | ab | S13ab | 2016-02-08 | 07:14 | 18 | ug/L | 0.1 | mg/L | 12 | ug/L
192 | ab | S14ab | 2016-02-08 | 07:14 | 17 | ug/L | 0.1 | mg/L | 12 | ug/L
193 | m | DS03m | 2016-02-03 | 07:09 | 5.47 | ug/L | 0.08 | mg/L | 1.33 | ug/L
193 | m | S01m | 2016-02-03 | 07:01 | 55.8 | ug/L | 0.08 | mg/L | 2.24 | ug/L
193 | m | S02m | 2016-02-03 | 07:01 | 72.6 | ug/L | 0.08 | mg/L | 4.94 | ug/L
193 | m | S03m | 2016-02-03 | 07:01 | 59.3 | ug/L | 0.08 | mg/L | 10.2 | ug/L
193 | m | S04m | 2016-02-03 | 07:01 | 29.4 | ug/L | 0.08 | mg/L | 9.29 | ug/L
193 | m | S05m | 2016-02-03 | 07:01 | 23.4 | ug/L | 0.08 | mg/L | 7.14 | ug/L
193 | m | S06m | 2016-02-03 | 07:01 | 20.7 | ug/L | 0.08 | mg/L | 5.63 | ug/L
193 | m | S07m | 2016-02-03 | 07:01 | 19.3 | ug/L | 0.08 | mg/L | 5.26 | ug/L
193 | m | S08m | 2016-02-03 | 07:01 | 24.6 | ug/L | 0.08 | mg/L | 4.78 | ug/L
193 | m | S09m | 2016-02-03 | 07:01 | 16.8 | ug/L | 0.0845 | mg/L | 14.6 | ug/L
193 | m | S10m | 2016-02-03 | 07:01 | 12.4 | ug/L | 0.08 | mg/L | 3.75 | ug/L
193 | m | S11m | 2016-02-03 | 07:01 | 8.99 | ug/L | 0.08 | mg/L | 3.63 | ug/L
193 | m | S12m | 2016-02-03 | 07:01 | 8.68 | ug/L | 0.08 | mg/L | 3.64 | ug/L
193 | m | S13m | 2016-02-03 | 07:01 | 8.03 | ug/L | 0.08 | mg/L | 3.41 | ug/L
193 | m | S14m | 2016-02-03 | 07:01 | 7.64 | ug/L | 0.08 | mg/L | 3.17 | ug/L
198 | e | S01e | 2016-01-28 | 14:08 | 351 | ug/L | 0.888 | mg/L | 10.7 | ug/L
198 | e | S02e | 2016-01-28 | 14:08 | 231 | ug/L | 0.0974 | mg/L | 2.97 | ug/L
198 | e | S03e | 2016-01-28 | 14:08 | 258 | ug/L | 0.107 | mg/L | 2.4 | ug/L
198 | e | S04e | 2016-01-28 | 14:08 | 150 | ug/L | 0.13 | mg/L | 1.02 | ug/L
198 | e | S05e | 2016-01-28 | 14:08 | 79.4 | ug/L | 0.114 | mg/L | 0.658 | ug/L
198 | e | S06e | 2016-01-28 | 14:08 | 52.2 | ug/L | 0.101 | mg/L | 0.5 | ug/L
198 | e | S07e | 2016-01-28 | 14:08 | 42.6 | ug/L | 0.0865 | mg/L | 0.5 | ug/L
198 | e | S08e | 2016-01-28 | 14:08 | 38.1 | ug/L | 0.0859 | mg/L | 0.5 | ug/L
198 | e | S09e | 2016-01-28 | 14:08 | 33.8 | ug/L | 0.0844 | mg/L | 0.5 | ug/L
198 | e | S10e | 2016-01-28 | 14:08 | 34 | ug/L | 0.0826 | mg/L | 0.5 | ug/L
198 | e | S11e | 2016-01-28 | 14:08 | 31.8 | ug/L | 0.0993 | mg/L | 0.5 | ug/L
198 | e | S12e | 2016-01-28 | 14:08 | 28.9 | ug/L | 0.08 | mg/L | 0.5 | ug/L
198 | e | S13e | 2016-01-28 | 14:08 | 28.9 | ug/L | 0.0865 | mg/L | 0.5 | ug/L
198 | e | S14e | 2016-01-28 | 14:14 | 27.5 | ug/L | 0.0888 | mg/L | 0.5 | ug/L
198 | e | DS03e | 2016-01-28 | 14:20 | 23 | ug/L | 0.08 | mg/L | 0.5 | ug/L
200 | cw | DS03cw | 2016-02-20 | 08:41 | 2.39 | ug/L | 0.08 | mg/L | 0.511 | ug/L
200 | cw | S01cw | 2016-02-20 | 08:33 | 38.8 | ug/L | 0.08 | mg/L | 1.98 | ug/L
200 | cw | S02cw | 2016-02-20 | 08:33 | 29.4 | ug/L | 0.08 | mg/L | 1.32 | ug/L
200 | cw | S03cw | 2016-02-20 | 08:33 | 25.9 | ug/L | 0.08 | mg/L | 1.63 | ug/L
200 | cw | S04cw | 2016-02-20 | 08:33 | 17.2 | ug/L | 0.08 | mg/L | 1.53 | ug/L
200 | cw | S05cw | 2016-02-20 | 08:33 | 31.3 | ug/L | 0.08 | mg/L | 2.14 | ug/L
200 | cw | S06cw | 2016-02-20 | 08:33 | 45.5 | ug/L | 0.193 | mg/L | 7.8 | ug/L
200 | cw | S07cw | 2016-02-20 | 08:33 | 16.5 | ug/L | 0.09 | mg/L | 4.6 | ug/L
200 | cw | S08cw | 2016-02-20 | 08:33 | 10.7 | ug/L | 0.08 | mg/L | 3.23 | ug/L
200 | cw | S09cw | 2016-02-20 | 08:33 | 8.37 | ug/L | 0.08 | mg/L | 6.32 | ug/L
200 | cw | S10cw | 2016-02-20 | 08:33 | 6.78 | ug/L | 0.08 | mg/L | 9.2 | ug/L
200 | cw | S11cw | 2016-02-20 | 08:33 | 6.31 | ug/L | 0.08 | mg/L | 3.07 | ug/L
200 | cw | S12cw | 2016-02-20 | 08:33 | 5.75 | ug/L | 0.08 | mg/L | 1.71 | ug/L
200 | cw | S13cw | 2016-02-20 | 08:33 | 5.43 | ug/L | 0.08 | mg/L | 1.66 | ug/L
200 | cw | S14cw | 2016-02-20 | 08:33 | 4.59 | ug/L | 0.08 | mg/L | 1.56 | ug/L
211 | cs | DS03cs | 2016-02-20 | 07:33 | 5.31 | ug/L | 0.08 | mg/L | 1.03 | ug/L
211 | cs | S01cs | 2016-02-20 | 07:19 | 299 | ug/L | 0.08 | mg/L | 2970 | ug/L
211 | cs | S02cs | 2016-02-20 | 07:19 | 259 | ug/L | 0.08 | mg/L | 5.58 | ug/L
211 | cs | S03cs | 2016-02-20 | 07:19 | 229 | ug/L | 0.132 | mg/L | 160 | ug/L
211 | cs | S04cs | 2016-02-20 | 07:19 | 97.9 | ug/L | 0.138 | mg/L | 106 | ug/L
211 | cs | S05cs | 2016-02-20 | 07:19 | 61.4 | ug/L | 0.108 | mg/L | 28.1 | ug/L
211 | cs | S06cs | 2016-02-20 | 07:19 | 50.3 | ug/L | 0.0817 | mg/L | 23.8 | ug/L
211 | cs | S07cs | 2016-02-20 | 07:19 | 40.9 | ug/L | 0.08 | mg/L | 16.5 | ug/L
211 | cs | S08cs | 2016-02-20 | 07:19 | 34.8 | ug/L | 0.0808 | mg/L | 12.4 | ug/L
211 | cs | S09cs | 2016-02-20 | 07:19 | 33.5 | ug/L | 0.08 | mg/L | 20.5 | ug/L
211 | cs | S10cs | 2016-02-20 | 07:19 | 32.8 | ug/L | 0.08 | mg/L | 17.5 | ug/L
211 | cs | S11cs | 2016-02-20 | 07:19 | 26.2 | ug/L | 0.08 | mg/L | 11.4 | ug/L
211 | cs | S12cs | 2016-02-20 | 07:19 | 22.5 | ug/L | 0.08 | mg/L | 10.8 | ug/L
211 | cs | S13cs | 2016-02-20 | 07:19 | 24.2 | ug/L | 0.08 | mg/L | 12.8 | ug/L
211 | cs | S14cs | 2016-02-20 | 07:19 | 20.1 | ug/L | 0.08 | mg/L | 11.6 | ug/L
220 | br | DS03br | 2016-02-16 | 13:56 | 5.3 | ug/L | 0.134 | mg/L | 0.35 | ug/L
220 | br | S01br | 2016-02-16 | 13:48 | 187 | ug/L | 0.126 | mg/L | 3.1 | ug/L
220 | br | S02br | 2016-02-16 | 13:48 | 95.6 | ug/L | 0.176 | mg/L | 4.2 | ug/L
220 | br | S03br | 2016-02-16 | 13:48 | 23.4 | ug/L | 0.103 | mg/L | 0.9 | ug/L
220 | br | S04br | 2016-02-16 | 13:48 | 25 | ug/L | 0.097 | mg/L | 1 | ug/L
220 | br | S05br | 2016-02-16 | 13:48 | 18.2 | ug/L | 0.074 | mg/L | 0.54 | ug/L
220 | br | S06br | 2016-02-16 | 13:48 | 17.7 | ug/L | 0.079 | mg/L | 0.35 | ug/L
220 | br | S07br | 2016-02-16 | 13:48 | 13.4 | ug/L | 0.111 | mg/L | 0.4 | ug/L
220 | br | S08br | 2016-02-16 | 13:48 | 10.8 | ug/L | 0.172 | mg/L | 0.35 | ug/L
220 | br | S09br | 2016-02-16 | 13:48 | 9.2 | ug/L | 0.424 | mg/L | 0.46 | ug/L
220 | br | S10br | 2016-02-16 | 13:48 | 6.4 | ug/L | 0.196 | mg/L | 0.48 | ug/L
220 | br | S11br | 2016-02-16 | 13:48 | 5.8 | ug/L | 0.148 | mg/L | 0.35 | ug/L
220 | br | S12br | 2016-02-16 | 13:48 | 5.6 | ug/L | 0.138 | mg/L | 0.35 | ug/L
220 | br | S13br | 2016-02-16 | 13:48 | 5.6 | ug/L | 0.139 | mg/L | 0.36 | ug/L
220 | br | S14br | 2016-02-16 | 13:48 | 5.3 | ug/L | 0.146 | mg/L | 0.69 | ug/L
225 | cd | DS03cd | 2016-02-18 | 07:24 | 1.1 | ug/L | 0.08 | mg/L | 0.61 | ug/L
225 | cd | S01cd | 2016-02-18 | 07:14 | 4.8 | ug/L | 0.08 | mg/L | 4.9 | ug/L
225 | cd | S02cd | 2016-02-18 | 07:14 | 1.1 | ug/L | 0.08 | mg/L | 7.71 | ug/L
225 | cd | S03cd | 2016-02-18 | 07:14 | 1.5 | ug/L | 0.08 | mg/L | 14.9 | ug/L
225 | cd | S04cd | 2016-02-18 | 07:14 | 2.4 | ug/L | 0.08 | mg/L | 12.1 | ug/L
225 | cd | S05cd | 2016-02-18 | 07:14 | 10.7 | ug/L | 0.174 | mg/L | 8.6 | ug/L
225 | cd | S06cd | 2016-02-18 | 07:14 | 4 | ug/L | 0.129 | mg/L | 6.03 | ug/L
225 | cd | S07cd | 2016-02-18 | 07:14 | 2 | ug/L | 0.093 | mg/L | 6.01 | ug/L
225 | cd | S08cd | 2016-02-18 | 07:14 | 1.8 | ug/L | 0.091 | mg/L | 5.33 | ug/L
225 | cd | S09cd | 2016-02-18 | 07:14 | 4.7 | ug/L | 0.095 | mg/L | 9.58 | ug/L
225 | cd | S10cd | 2016-02-18 | 07:14 | 3.5 | ug/L | 0.09 | mg/L | 11 | ug/L
225 | cd | S11cd | 2016-02-18 | 07:14 | 1.5 | ug/L | 0.08 | mg/L | 7.39 | ug/L
225 | cd | S12cd | 2016-02-18 | 07:14 | 1.3 | ug/L | 0.08 | mg/L | 3.1 | ug/L
225 | cd | S13cd | 2016-02-18 | 07:14 | 1.2 | ug/L | 0.08 | mg/L | 1.7 | ug/L
225 | cd | S14cd | 2016-02-18 | 07:14 | 1.1 | ug/L | 0.08 | mg/L | 1.3 | ug/L
226 | bz | DS03bz | 2016-02-17 | 18:34 | 5.08 | ug/L | 0.08 | mg/L | 0.5 | ug/L
226 | bz | S01bz | 2016-02-17 | 18:28 | 161 | ug/L | 0.08 | mg/L | 0.768 | ug/L
226 | bz | S02bz | 2016-02-17 | 18:28 | 76.8 | ug/L | 0.08 | mg/L | 0.5 | ug/L
226 | bz | S03bz | 2016-02-17 | 18:28 | 51.2 | ug/L | 0.08 | mg/L | 0.5 | ug/L
226 | bz | S04bz | 2016-02-17 | 18:28 | 29 | ug/L | 0.08 | mg/L | 0.5 | ug/L
226 | bz | S05bz | 2016-02-17 | 18:28 | 24 | ug/L | 0.08 | mg/L | 0.5 | ug/L
226 | bz | S06bz | 2016-02-17 | 18:28 | 21.5 | ug/L | 0.08 | mg/L | 0.5 | ug/L
226 | bz | S07bz | 2016-02-17 | 18:28 | 19.1 | ug/L | 0.08 | mg/L | 0.5 | ug/L
226 | bz | S09bz | 2016-02-17 | 18:28 | 13.9 | ug/L | 0.08 | mg/L | 0.5 | ug/L
226 | bz | S08bz | 2016-02-17 | 18:28 | 17.1 | ug/L | 0.08 | mg/L | 0.5 | ug/L
226 | bz | S10bz | 2016-02-17 | 18:28 | 11.1 | ug/L | 0.08 | mg/L | 0.5 | ug/L
226 | bz | S11bz | 2016-02-17 | 18:28 | 8.53 | ug/L | 0.08 | mg/L | 0.5 | ug/L
226 | bz | S12bz | 2016-02-17 | 18:28 | 8.19 | ug/L | 0.08 | mg/L | 0.5 | ug/L
226 | bz | S13bz | 2016-02-17 | 18:28 | 7.87 | ug/L | 0.08 | mg/L | 0.5 | ug/L
226 | bz | S14bz | 2016-02-17 | 18:28 | 7.66 | ug/L | 0.08 | mg/L | 0.5 | ug/L
229 | cf | DS03cf | 2016-02-18 | 09:18 | 2.93 | ug/L | 0.08 | mg/L | 0.5 | ug/L
229 | cf | S01cf | 2016-02-18 | 09:12 | 46.3 | ug/L | 0.185 | mg/L | 3.04 | ug/L
229 | cf | S02cf | 2016-02-18 | 09:12 | 45 | ug/L | 0.08 | mg/L | 1.67 | ug/L
229 | cf | S03cf | 2016-02-18 | 09:12 | 64.2 | ug/L | 0.08 | mg/L | 2.91 | ug/L
229 | cf | S04cf | 2016-02-18 | 09:12 | 30.8 | ug/L | 0.08 | mg/L | 2.55 | ug/L
229 | cf | S05cf | 2016-02-18 | 09:12 | 12.9 | ug/L | 0.08 | mg/L | 2.42 | ug/L
229 | cf | S06cf | 2016-02-18 | 09:12 | 17.9 | ug/L | 0.08 | mg/L | 1.94 | ug/L
229 | cf | S07cf | 2016-02-18 | 09:12 | 6.6 | ug/L | 0.08 | mg/L | 1.29 | ug/L
229 | cf | S08cf | 2016-02-18 | 09:12 | 5.2 | ug/L | 0.08 | mg/L | 1.13 | ug/L
229 | cf | S09cf | 2016-02-18 | 09:12 | 5.49 | ug/L | 0.08 | mg/L | 1.3 | ug/L
229 | cf | S10cf | 2016-02-18 | 09:12 | 4.78 | ug/L | 0.08 | mg/L | 3.56 | ug/L
229 | cf | S11cf | 2016-02-18 | 09:12 | 3.75 | ug/L | 0.08 | mg/L | 4.25 | ug/L
229 | cf | S12cf | 2016-02-18 | 09:12 | 3.33 | ug/L | 0.08 | mg/L | 3.32 | ug/L
229 | cf | S13cf | 2016-02-18 | 09:12 | 3.18 | ug/L | 0.08 | mg/L | 1.62 | ug/L
229 | cf | S14cf | 2016-02-18 | 09:12 | 3.01 | ug/L | 0.08 | mg/L | 0.714 | ug/L
241 | cm | DS03cm | 2016-02-19 | 10:58 | 13.3 | ug/L | 0.08 | mg/L | 0.5 | ug/L
241 | cm | S01cm | 2016-02-19 | 10:46 | 299 | ug/L | 0.08 | mg/L | 15.7 | ug/L
241 | cm | S02cm | 2016-02-19 | 10:46 | 124 | ug/L | 0.08 | mg/L | 3.18 | ug/L
241 | cm | S03cm | 2016-02-19 | 10:46 | 68 | ug/L | 0.08 | mg/L | 0.705 | ug/L
241 | cm | S04cm | 2016-02-19 | 10:46 | 76.4 | ug/L | 0.08 | mg/L | 3.5 | ug/L
241 | cm | S05cm | 2016-02-19 | 10:46 | 62.9 | ug/L | 0.08 | mg/L | 0.651 | ug/L
241 | cm | S06cm | 2016-02-19 | 10:46 | 56.9 | ug/L | 0.08 | mg/L | 0.5 | ug/L
241 | cm | S07cm | 2016-02-19 | 10:46 | 44.1 | ug/L | 0.08 | mg/L | 0.5 | ug/L
241 | cm | S08cm | 2016-02-19 | 10:46 | 42.2 | ug/L | 0.08 | mg/L | 0.5 | ug/L
241 | cm | S09cm | 2016-02-19 | 10:46 | 39.2 | ug/L | 0.08 | mg/L | 0.5 | ug/L
241 | cm | S10cm | 2016-02-19 | 10:46 | 36 | ug/L | 0.08 | mg/L | 0.5 | ug/L
241 | cm | S11cm | 2016-02-19 | 10:46 | 25.9 | ug/L | 0.08 | mg/L | 0.5 | ug/L
241 | cm | S12cm | 2016-02-19 | 10:46 | 19 | ug/L | 0.08 | mg/L | 0.5 | ug/L
241 | cm | S13cm | 2016-02-19 | 10:46 | 16.6 | ug/L | 0.08 | mg/L | 0.5 | ug/L
241 | cm | S14cm | 2016-02-19 | 10:46 | 14.7 | ug/L | 0.08 | mg/L | 0.5 | ug/L
241 | cm | S16cm | 2016-02-19 | 10:46 | 14.3 | ug/L | 0.08 | mg/L | 0.5 | ug/L
241 | cm | S15cm | 2016-02-19 | 10:46 | 14.8 | ug/L | 0.08 | mg/L | 0.5 | ug/L
253 | db | DS03db | 2016-02-22 | 07:30 | 12 | ug/L | 0.17 | mg/L | 2.3 | ug/L
253 | db | S01db | 2016-02-22 | 07:21 | 59 | ug/L | 0.1 | mg/L | 4.4 | ug/L
253 | db | S02db | 2016-02-22 | 07:21 | 110 | ug/L | 0.1 | mg/L | 37 | ug/L
253 | db | S03db | 2016-02-22 | 07:21 | 130 | ug/L | 0.44 | mg/L | 110 | ug/L
253 | db | S04db | 2016-02-22 | 07:21 | 62 | ug/L | 0.19 | mg/L | 54 | ug/L
253 | db | S05db | 2016-02-22 | 07:21 | 42 | ug/L | 0.11 | mg/L | 34 | ug/L
253 | db | S06db | 2016-02-22 | 07:21 | 42 | ug/L | 0.1 | mg/L | 26 | ug/L
253 | db | S07db | 2016-02-22 | 07:21 | 45 | ug/L | 0.1 | mg/L | 66 | ug/L
253 | db | S08db | 2016-02-22 | 07:21 | 42 | ug/L | 0.1 | mg/L | 19 | ug/L
253 | db | S09db | 2016-02-22 | 07:21 | 42 | ug/L | 0.1 | mg/L | 17 | ug/L
253 | db | S10db | 2016-02-22 | 07:21 | 42 | ug/L | 0.1 | mg/L | 12 | ug/L
253 | db | S11db | 2016-02-22 | 07:21 | 38 | ug/L | 0.1 | mg/L | 11 | ug/L
253 | db | S12db | 2016-02-22 | 07:21 | 36 | ug/L | 0.1 | mg/L | 11 | ug/L
253 | db | S13db | 2016-02-22 | 07:21 | 30 | ug/L | 0.11 | mg/L | 7.2 | ug/L
253 | db | S14db | 2016-02-22 | 07:21 | 26 | ug/L | 0.13 | mg/L | 7.6 | ug/L
255 | dc | DS03dc | 2016-02-22 | 07:16 | 5.2 | ug/L | 0.1 | mg/L | 0.5 | ug/L
255 | dc | S01dc | 2016-02-22 | 07:10 | 120 | ug/L | 0.1 | mg/L | 1.1 | ug/L
255 | dc | S02dc | 2016-02-22 | 07:10 | 110 | ug/L | 0.1 | mg/L | 1.4 | ug/L
255 | dc | S03dc | 2016-02-22 | 07:10 | 47 | ug/L | 0.1 | mg/L | 2.6 | ug/L
255 | dc | S04dc | 2016-02-22 | 07:10 | 37 | ug/L | 0.1 | mg/L | 1.8 | ug/L
255 | dc | S05dc | 2016-02-22 | 07:10 | 40 | ug/L | 0.1 | mg/L | 1.5 | ug/L
255 | dc | S06dc | 2016-02-22 | 07:10 | 38 | ug/L | 0.1 | mg/L | 1.5 | ug/L
255 | dc | S07dc | 2016-02-22 | 07:10 | 28 | ug/L | 0.1 | mg/L | 1.5 | ug/L
255 | dc | S08dc | 2016-02-22 | 07:10 | 15 | ug/L | 0.1 | mg/L | 1.5 | ug/L
255 | dc | S09dc | 2016-02-22 | 07:10 | 11 | ug/L | 0.1 | mg/L | 1.7 | ug/L
255 | dc | S10dc | 2016-02-22 | 07:10 | 10 | ug/L | 0.1 | mg/L | 5 | ug/L
255 | dc | S11dc | 2016-02-22 | 07:10 | 7.3 | ug/L | 0.18 | mg/L | 12 | ug/L
255 | dc | S12dc | 2016-02-22 | 07:10 | 6.4 | ug/L | 0.1 | mg/L | 3.1 | ug/L
255 | dc | S13dc | 2016-02-22 | 07:10 | 5.9 | ug/L | 0.1 | mg/L | 0.9 | ug/L
255 | dc | S14dc | 2016-02-22 | 07:10 | 6 | ug/L | 0.1 | mg/L | 0.71 | ug/L
257 | cz | DS03cz | 2016-02-21 | 18:24 | 4 | ug/L | 0.11 | mg/L | 2.5 | ug/L
257 | cz | S01cz | 2016-02-21 | 18:18 | 100 | ug/L | 0.1 | mg/L | 16 | ug/L
257 | cz | S02cz | 2016-02-21 | 18:18 | 40 | ug/L | 0.1 | mg/L | 13 | ug/L
257 | cz | S03cz | 2016-02-21 | 18:18 | 31 | ug/L | 0.14 | mg/L | 13 | ug/L
257 | cz | S04cz | 2016-02-21 | 18:18 | 7.9 | ug/L | 0.1 | mg/L | 10 | ug/L
257 | cz | S05cz | 2016-02-21 | 18:18 | 6.3 | ug/L | 0.1 | mg/L | 8.9 | ug/L
257 | cz | S06cz | 2016-02-21 | 18:18 | 5.4 | ug/L | 0.1 | mg/L | 8.7 | ug/L
257 | cz | S07cz | 2016-02-21 | 18:18 | 5.5 | ug/L | 0.1 | mg/L | 11 | ug/L
257 | cz | S08cz | 2016-02-21 | 18:18 | 5.2 | ug/L | 0.1 | mg/L | 18 | ug/L
257 | cz | S09cz | 2016-02-21 | 18:18 | 4.1 | ug/L | 0.1 | mg/L | 31 | ug/L
257 | cz | S10cz | 2016-02-21 | 18:18 | 3.5 | ug/L | 0.1 | mg/L | 38 | ug/L
257 | cz | S11cz | 2016-02-21 | 18:18 | 3.4 | ug/L | 0.12 | mg/L | 22 | ug/L
257 | cz | S12cz | 2016-02-21 | 18:18 | 3 | ug/L | 0.12 | mg/L | 9 | ug/L
257 | cz | S13cz | 2016-02-21 | 18:18 | 4.1 | ug/L | 0.11 | mg/L | 6 | ug/L
257 | cz | S14cz | 2016-02-21 | 18:18 | 2.8 | ug/L | 0.11 | mg/L | 4.9 | ug/L
267 | df | DS03df | 2016-02-23 | 09:27 | 18 | ug/L | 0.1 | mg/L | 1.2 | ug/L
267 | df | S01df | 2016-02-23 | 09:19 | 170 | ug/L | 0.1 | mg/L | 4.1 | ug/L
267 | df | S02df | 2016-02-23 | 09:19 | 160 | ug/L | 0.1 | mg/L | 4.8 | ug/L
267 | df | S03df | 2016-02-23 | 09:19 | 200 | ug/L | 0.1 | mg/L | 5.1 | ug/L
267 | df | S04df | 2016-02-23 | 09:19 | 260 | ug/L | 0.19 | mg/L | 17 | ug/L
267 | df | S05df | 2016-02-23 | 09:19 | 210 | ug/L | 0.21 | mg/L | 15 | ug/L
267 | df | S06df | 2016-02-23 | 09:19 | 100 | ug/L | 0.12 | mg/L | 8.6 | ug/L
267 | df | S07df | 2016-02-23 | 09:19 | 68 | ug/L | 0.1 | mg/L | 5.7 | ug/L
267 | df | S08df | 2016-02-23 | 09:19 | 56 | ug/L | 0.1 | mg/L | 4.3 | ug/L
267 | df | S09df | 2016-02-23 | 09:19 | 53 | ug/L | 0.1 | mg/L | 3.6 | ug/L
267 | df | S10df | 2016-02-23 | 09:19 | 57 | ug/L | 0.1 | mg/L | 3.3 | ug/L
267 | df | S11df | 2016-02-23 | 09:19 | 52 | ug/L | 0.1 | mg/L | 3.2 | ug/L
267 | df | S12df | 2016-02-23 | 09:19 | 40 | ug/L | 0.1 | mg/L | 3 | ug/L
267 | df | S13df | 2016-02-23 | 09:19 | 32 | ug/L | 0.1 | mg/L | 2.7 | ug/L
267 | df | S14df | 2016-02-23 | 09:19 | 31 | ug/L | 0.1 | mg/L | 2.7 | ug/L
272 | dg | DS03dg | 2016-02-23 | 09:29 | 8.6 | ug/L | 0.1 | mg/L | 0.5 | ug/L
272 | dg | S01dg | 2016-02-23 | 09:21 | 140 | ug/L | 0.1 | mg/L | 53 | ug/L
272 | dg | S02dg | 2016-02-23 | 09:21 | 230 | ug/L | 0.1 | mg/L | 1.9 | ug/L
272 | dg | S03dg | 2016-02-23 | 09:21 | 65 | ug/L | 0.1 | mg/L | 1.8 | ug/L
272 | dg | S04dg | 2016-02-23 | 09:21 | 58 | ug/L | 0.1 | mg/L | 0.5 | ug/L
272 | dg | S05dg | 2016-02-23 | 09:21 | 53 | ug/L | 0.1 | mg/L | 0.5 | ug/L
272 | dg | S06dg | 2016-02-23 | 09:21 | 51 | ug/L | 0.1 | mg/L | 0.5 | ug/L
272 | dg | S07dg | 2016-02-23 | 09:21 | 42 | ug/L | 0.1 | mg/L | 0.5 | ug/L
272 | dg | S09dg | 2016-02-23 | 09:21 | 32 | ug/L | 0.1 | mg/L | 0.5 | ug/L
272 | dg | S08dg | 2016-02-23 | 09:21 | 31 | ug/L | 0.1 | mg/L | 0.5 | ug/L
272 | dg | S10dg | 2016-02-23 | 09:21 | 20 | ug/L | 0.1 | mg/L | 0.5 | ug/L
272 | dg | S11dg | 2016-02-23 | 09:21 | 14 | ug/L | 0.1 | mg/L | 0.5 | ug/L
272 | dg | S12dg | 2016-02-23 | 09:21 | 13 | ug/L | 0.1 | mg/L | 0.5 | ug/L
272 | dg | S13dg | 2016-02-23 | 09:21 | 13 | ug/L | 0.1 | mg/L | 0.5 | ug/L
272 | dg | S14dg | 2016-02-23 | 09:21 | 12 | ug/L | 0.1 | mg/L | 0.5 | ug/L
276 | dh | DS03dh | 2016-02-23 | 12:52 | 9 | ug/L | 0.1 | mg/L | 1.2 | ug/L
276 | dh | S02dh | 2016-02-23 | 12:46 | 270 | ug/L | 0.1 | mg/L | 15 | ug/L
276 | dh | S03dh | 2016-02-23 | 12:46 | 120 | ug/L | 0.33 | mg/L | 130 | ug/L
276 | dh | S04dh | 2016-02-23 | 12:46 | 38 | ug/L | 0.1 | mg/L | 12 | ug/L
276 | dh | S05dh | 2016-02-23 | 12:46 | 280 | ug/L | 1 | mg/L | 370 | ug/L
276 | dh | S06dh | 2016-02-23 | 12:46 | 300 | ug/L | 0.95 | mg/L | 340 | ug/L
276 | dh | S07dh | 2016-02-23 | 12:46 | 170 | ug/L | 0.45 | mg/L | 150 | ug/L
276 | dh | S09dh | 2016-02-23 | 12:46 | 70 | ug/L | 0.19 | mg/L | 93 | ug/L
276 | dh | S08dh | 2016-02-23 | 12:46 | 110 | ug/L | 0.29 | mg/L | 84 | ug/L
276 | dh | S10dh | 2016-02-23 | 12:46 | 59 | ug/L | 0.16 | mg/L | 44 | ug/L
276 | dh | S11dh | 2016-02-23 | 12:46 | 45 | ug/L | 0.13 | mg/L | 120 | ug/L
276 | dh | S12dh | 2016-02-23 | 12:46 | 42 | ug/L | 0.12 | mg/L | 160 | ug/L
276 | dh | S13dh | 2016-02-23 | 12:46 | 31 | ug/L | 0.21 | mg/L | 42 | ug/L
276 | dh | S14dh | 2016-02-23 | 12:46 | 27 | ug/L | 0.1 | mg/L | 39 | ug/L
276 | dh | S01dh | 2016-02-23 | 12:46 | 110 | ug/L | 0.52 | mg/L | 40 | ug/L
277 | eb | DS03eb | 2016-03-01 | 14:48 | 3.96 | ug/L | 0.08 | mg/L | 0.5 | ug/L
277 | eb | S01eb | 2016-03-01 | 14:38 | 59.2 | ug/L | 0.08 | mg/L | 0.717 | ug/L
277 | eb | S02eb | 2016-03-01 | 14:38 | 68 | ug/L | 0.08 | mg/L | 1.48 | ug/L
277 | eb | S03eb | 2016-03-01 | 14:38 | 38.6 | ug/L | 0.08 | mg/L | 0.5 | ug/L
277 | eb | S04eb | 2016-03-01 | 14:38 | 16.2 | ug/L | 0.08 | mg/L | 0.5 | ug/L
277 | eb | S05eb | 2016-03-01 | 14:38 | 10.6 | ug/L | 0.08 | mg/L | 0.5 | ug/L
277 | eb | S06eb | 2016-03-01 | 14:38 | 8.51 | ug/L | 0.08 | mg/L | 0.5 | ug/L
277 | eb | S07eb | 2016-03-01 | 14:38 | 7.12 | ug/L | 0.08 | mg/L | 0.5 | ug/L
277 | eb | S08eb | 2016-03-01 | 14:38 | 7.74 | ug/L | 0.08 | mg/L | 0.5 | ug/L
277 | eb | S09eb | 2016-03-01 | 14:38 | 6.96 | ug/L | 0.08 | mg/L | 0.5 | ug/L
277 | eb | S10eb | 2016-03-01 | 14:38 | 5.66 | ug/L | 0.08 | mg/L | 0.5 | ug/L
277 | eb | S11eb | 2016-03-01 | 14:38 | 5.29 | ug/L | 0.08 | mg/L | 0.5 | ug/L
277 | eb | S12eb | 2016-03-01 | 14:38 | 4.84 | ug/L | 0.08 | mg/L | 0.5 | ug/L
277 | eb | S13eb | 2016-03-01 | 14:38 | 4.65 | ug/L | 0.08 | mg/L | 0.5 | ug/L
277 | eb | S14eb | 2016-03-01 | 14:38 | 4.36 | ug/L | 0.08 | mg/L | 0.5 | ug/L
285 | dj | DS03dj | 2016-02-24 | 12:04 | 3.21 | ug/L | 0.08 | mg/L | 0.5 | ug/L
285 | dj | S01dj | 2016-02-24 | 11:57 | 75.7 | ug/L | 0.08 | mg/L | 1.08 | ug/L
285 | dj | S02dj | 2016-02-24 | 11:57 | 74.5 | ug/L | 0.08 | mg/L | 2.37 | ug/L
285 | dj | S03dj | 2016-02-24 | 11:57 | 111 | ug/L | 0.0806 | mg/L | 21.8 | ug/L
285 | dj | S04dj | 2016-02-24 | 11:57 | 39.9 | ug/L | 0.08 | mg/L | 40.9 | ug/L
285 | dj | S05dj | 2016-02-24 | 11:57 | 29.9 | ug/L | 0.08 | mg/L | 5.13 | ug/L
285 | dj | S06dj | 2016-02-24 | 11:57 | 20.6 | ug/L | 0.08 | mg/L | 4.55 | ug/L
285 | dj | S07dj | 2016-02-24 | 11:57 | 17.8 | ug/L | 0.08 | mg/L | 3.43 | ug/L
285 | dj | S09dj | 2016-02-24 | 11:57 | 15.5 | ug/L | 0.08 | mg/L | 3.75 | ug/L
285 | dj | S08dj | 2016-02-24 | 11:57 | 15.6 | ug/L | 0.08 | mg/L | 2.72 | ug/L
285 | dj | S10dj | 2016-02-24 | 11:57 | 14.2 | ug/L | 0.0848 | mg/L | 3.44 | ug/L
285 | dj | S11dj | 2016-02-24 | 11:57 | 10.8 | ug/L | 0.08 | mg/L | 1.92 | ug/L
285 | dj | S12dj | 2016-02-24 | 11:57 | 10.5 | ug/L | 0.08 | mg/L | 2.21 | ug/L
285 | dj | S13dj | 2016-02-24 | 11:57 | 9.83 | ug/L | 0.08 | mg/L | 3.69 | ug/L
285 | dj | S14dj | 2016-02-24 | 11:57 | 9.7 | ug/L | 0.08 | mg/L | 2.07 | ug/L
286 | dk | DS03dk | 2016-02-24 | 12:41 | 19.8 | ug/L | 0.08 | mg/L | 5.25 | ug/L
286 | dk | S01dk | 2016-02-24 | 12:36 | 129 | ug/L | 0.0955 | mg/L | 17.7 | ug/L
286 | dk | S02dk | 2016-02-24 | 12:36 | 143 | ug/L | 0.08 | mg/L | 21 | ug/L
286 | dk | S03dk | 2016-02-24 | 12:36 | 154 | ug/L | 0.08 | mg/L | 11.1 | ug/L
286 | dk | S04dk | 2016-02-24 | 12:36 | 140 | ug/L | 0.08 | mg/L | 12.1 | ug/L
286 | dk | S05dk | 2016-02-24 | 12:36 | 93.4 | ug/L | 0.08 | mg/L | 6.83 | ug/L
286 | dk | S06dk | 2016-02-24 | 12:36 | 80.8 | ug/L | 0.08 | mg/L | 4.35 | ug/L
286 | dk | S07dk | 2016-02-24 | 12:36 | 73.8 | ug/L | 0.08 | mg/L | 3.97 | ug/L
286 | dk | S08dk | 2016-02-24 | 12:36 | 69.1 | ug/L | 0.08 | mg/L | 3.73 | ug/L
286 | dk | S09dk | 2016-02-24 | 12:36 | 64.7 | ug/L | 0.08 | mg/L | 3.46 | ug/L
286 | dk | S10dk | 2016-02-24 | 12:36 | 63 | ug/L | 0.08 | mg/L | 3.43 | ug/L
286 | dk | S11dk | 2016-02-24 | 12:36 | 69.4 | ug/L | 0.08 | mg/L | 3.96 | ug/L
286 | dk | S12dk | 2016-02-24 | 12:36 | 63.5 | ug/L | 0.08 | mg/L | 7.62 | ug/L
286 | dk | S13dk | 2016-02-24 | 12:36 | 32 | ug/L | 0.08 | mg/L | 20.2 | ug/L
286 | dk | S14dk | 2016-02-24 | 12:36 | 21.9 | ug/L | 0.08 | mg/L | 28.7 | ug/L
286 | dk | S15dk | 2016-02-24 | 12:36 | 20.1 | ug/L | 0.08 | mg/L | 27.2 | ug/L
286 | dk | S16dk | 2016-02-24 | 12:36 | 18.5 | ug/L | 0.08 | mg/L | 22.4 | ug/L
286 | dk | S17dk | 2016-02-24 | 12:36 | 17.2 | ug/L | 0.08 | mg/L | 21.1 | ug/L
288 | dp | DS03dp | 2016-02-25 | 17:08 | 3.03 | ug/L | 0.08 | mg/L | 0.5 | ug/L
288 | dp | S01dp | 2016-02-25 | 17:00 | 84.9 | ug/L | 0.08 | mg/L | 3.09 | ug/L
288 | dp | S02dp | 2016-02-25 | 17:00 | 95.7 | ug/L | 0.08 | mg/L | 3.51 | ug/L
288 | dp | S03dp | 2016-02-25 | 17:00 | 71.7 | ug/L | 0.08 | mg/L | 2.79 | ug/L
288 | dp | S04dp | 2016-02-25 | 17:00 | 31 | ug/L | 0.08 | mg/L | 1.87 | ug/L
288 | dp | S05dp | 2016-02-25 | 17:00 | 10.4 | ug/L | 0.08 | mg/L | 1.03 | ug/L
288 | dp | S06dp | 2016-02-25 | 17:00 | 5.41 | ug/L | 0.08 | mg/L | 0.988 | ug/L
288 | dp | S07dp | 2016-02-25 | 17:00 | 4.88 | ug/L | 0.08 | mg/L | 1.22 | ug/L
288 | dp | S08dp | 2016-02-25 | 17:00 | 4.14 | ug/L | 0.129 | mg/L | 1.42 | ug/L
288 | dp | S09dp | 2016-02-25 | 17:00 | 3.85 | ug/L | 0.08 | mg/L | 1.87 | ug/L
288 | dp | S10dp | 2016-02-25 | 17:00 | 3.75 | ug/L | 0.08 | mg/L | 2.27 | ug/L
288 | dp | S11dp | 2016-02-25 | 17:00 | 3.6 | ug/L | 0.08 | mg/L | 2 | ug/L
288 | dp | S12dp | 2016-02-25 | 17:00 | 3.74 | ug/L | 0.08 | mg/L | 1.33 | ug/L
288 | dp | S13dp | 2016-02-25 | 17:00 | 3.52 | ug/L | 0.262 | mg/L | 0.914 | ug/L
288 | dp | S14dp | 2016-02-25 | 17:00 | 3.61 | ug/L | 0.08 | mg/L | 0.539 | ug/L
291 | dq | DS03dq | 2016-02-26 | 07:44 | 1.55 | ug/L | 0.08 | mg/L | 0.5 | ug/L
291 | dq | S01dq | 2016-02-26 | 07:33 | 25.1 | ug/L | 0.08 | mg/L | 1.03 | ug/L
291 | dq | S02dq | 2016-02-26 | 07:33 | 31.6 | ug/L | 0.08 | mg/L | 1.38 | ug/L
291 | dq | S03dq | 2016-02-26 | 07:33 | 27.1 | ug/L | 0.08 | mg/L | 2.19 | ug/L
291 | dq | S04dq | 2016-02-26 | 07:33 | 4.91 | ug/L | 0.08 | mg/L | 0.5 | ug/L
291 | dq | S05dq | 2016-02-26 | 07:33 | 4.74 | ug/L | 0.08 | mg/L | 0.5 | ug/L
291 | dq | S06dq | 2016-02-26 | 07:33 | 3.17 | ug/L | 0.08 | mg/L | 0.5 | ug/L
291 | dq | S07dq | 2016-02-26 | 07:33 | 3.24 | ug/L | 0.08 | mg/L | 0.5 | ug/L
291 | dq | S08dq | 2016-02-26 | 07:33 | 3.51 | ug/L | 0.08 | mg/L | 0.5 | ug/L
291 | dq | S09dq | 2016-02-26 | 07:33 | 2.33 | ug/L | 0.08 | mg/L | 0.5 | ug/L
291 | dq | S10dq | 2016-02-26 | 07:33 | 1.86 | ug/L | 0.08 | mg/L | 0.5 | ug/L
291 | dq | S11dq | 2016-02-26 | 07:33 | 2.53 | ug/L | 0.08 | mg/L | 0.5 | ug/L
291 | dq | S12dq | 2016-02-26 | 07:33 | 1.51 | ug/L | 0.08 | mg/L | 0.5 | ug/L
291 | dq | S13dq | 2016-02-26 | 07:33 | 1.29 | ug/L | 0.08 | mg/L | 0.5 | ug/L
291 | dq | S14dq | 2016-02-26 | 07:33 | 1.49 | ug/L | 0.08 | mg/L | 0.5 | ug/L
294 | ds | DS03ds | 2016-02-26 | 09:18 | 13.6 | ug/L | 0.1 | mg/L | 6.17 | ug/L
294 | ds | S01ds | 2016-02-26 | 09:13 | 315 | ug/L | 0.601 | mg/L | 55.2 | ug/L
294 | ds | S02ds | 2016-02-26 | 09:13 | 186 | ug/L | 1.63 | mg/L | 105 | ug/L
294 | ds | S03ds | 2016-02-26 | 09:13 | 52.5 | ug/L | 0.155 | mg/L | 8.06 | ug/L
294 | ds | S04ds | 2016-02-26 | 09:13 | 79.2 | ug/L | 0.134 | mg/L | 11.2 | ug/L
294 | ds | S05ds | 2016-02-26 | 09:13 | 62.7 | ug/L | 0.143 | mg/L | 12.1 | ug/L
294 | ds | S06ds | 2016-02-26 | 09:13 | 63.3 | ug/L | 0.125 | mg/L | 10.4 | ug/L
294 | ds | S07ds | 2016-02-26 | 09:13 | 46.5 | ug/L | 0.16 | mg/L | 16.8 | ug/L
294 | ds | S08ds | 2016-02-26 | 09:13 | 55.4 | ug/L | 0.21 | mg/L | 24.6 | ug/L
294 | ds | S09ds | 2016-02-26 | 09:13 | 49.6 | ug/L | 0.216 | mg/L | 40.7 | ug/L
294 | ds | S10ds | 2016-02-26 | 09:13 | 33.7 | ug/L | 0.264 | mg/L | 60.3 | ug/L
294 | ds | S11ds | 2016-02-26 | 09:13 | 26 | ug/L | 0.289 | mg/L | 49.2 | ug/L
294 | ds | S12ds | 2016-02-26 | 09:13 | 21.6 | ug/L | 0.234 | mg/L | 34.6 | ug/L
294 | ds | S13ds | 2016-02-26 | 09:13 | 16.3 | ug/L | 0.221 | mg/L | 38 | ug/L
294 | ds | S14ds | 2016-02-26 | 09:13 | 13.6 | ug/L | 0.145 | mg/L | 17.8 | ug/L
294 | ds | S15ds | 2016-02-26 | 09:13 | 13.7 | ug/L | 0.111 | mg/L | 10 | ug/L
294 | ds | S16ds | 2016-02-26 | 09:13 | 12.2 | ug/L | 0.0939 | mg/L | 7.98 | ug/L
295 | dt | DS03dt | 2016-02-26 | 15:51 | 16.5 | ug/L | 0.08 | mg/L | 1.5 | ug/L
295 | dt | S01dt | 2016-02-26 | 15:35 | 165 | ug/L | 0.119 | mg/L | 67.9 | ug/L
295 | dt | S02dt | 2016-02-26 | 15:35 | 149 | ug/L | 0.0821 | mg/L | 39.4 | ug/L
295 | dt | S03dt | 2016-02-26 | 15:35 | 123 | ug/L | 0.08 | mg/L | 13.5 | ug/L
295 | dt | S04dt | 2016-02-26 | 15:35 | 70.5 | ug/L | 0.08 | mg/L | 9.54 | ug/L
295 | dt | S05dt | 2016-02-26 | 15:35 | 69.6 | ug/L | 0.08 | mg/L | 6.39 | ug/L
295 | dt | S06dt | 2016-02-26 | 15:35 | 59.1 | ug/L | 0.08 | mg/L | 4.75 | ug/L
295 | dt | S07dt | 2016-02-26 | 15:35 | 58.1 | ug/L | 0.08 | mg/L | 5.14 | ug/L
295 | dt | S09dt | 2016-02-26 | 15:35 | 39.1 | ug/L | 0.08 | mg/L | 5.9 | ug/L
295 | dt | S08dt | 2016-02-26 | 15:35 | 58.4 | ug/L | 0.08 | mg/L | 5.22 | ug/L
295 | dt | S10dt | 2016-02-26 | 15:35 | 23.7 | ug/L | 0.08 | mg/L | 5.96 | ug/L
295 | dt | S11dt | 2016-02-26 | 15:35 | 18.9 | ug/L | 0.08 | mg/L | 5.96 | ug/L
295 | dt | S12dt | 2016-02-26 | 15:35 | 17.4 | ug/L | 0.08 | mg/L | 6.27 | ug/L
295 | dt | S13dt | 2016-02-26 | 15:35 | 15.1 | ug/L | 0.08 | mg/L | 5.85 | ug/L
295 | dt | S14dt | 2016-02-26 | 15:35 | 14.3 | ug/L | 0.08 | mg/L | 5.45 | ug/L
295 | dt | S15dt | 2016-02-26 | 15:35 | 14.2 | ug/L | 0.08 | mg/L | 2.04 | ug/L
295 | dt | S16dt | 2016-02-26 | 15:35 | 14.4 | ug/L | 0.08 | mg/L | 4.58 | ug/L
295 | dt | S17dt | 2016-02-26 | 15:35 | 13.5 | ug/L | 0.08 | mg/L | 3.95 | ug/L
295 | dt | S18dt | 2016-02-26 | 15:35 | 14.1 | ug/L | 0.08 | mg/L | 3.1 | ug/L
295 | dt | S19dt | 2016-02-26 | 15:35 | 13.1 | ug/L | 0.08 | mg/L | 2.49 | ug/L
297 | di | DS03di | 2016-02-26 | 12:25 | 12.5 | ug/L | 0.08 | mg/L | 1.16 | ug/L
297 | di | S01di | 2016-02-26 | 12:20 | 169 | ug/L | 0.254 | mg/L | 11 | ug/L
297 | di | S02di | 2016-02-26 | 12:20 | 540 | ug/L | 0.08 | mg/L | 3.06 | ug/L
297 | di | S03di | 2016-02-26 | 12:20 | 300 | ug/L | 0.08 | mg/L | 2.71 | ug/L
297 | di | S04di | 2016-02-26 | 12:20 | 116 | ug/L | 0.156 | mg/L | 4.84 | ug/L
297 | di | S05di | 2016-02-26 | 12:20 | 58 | ug/L | 0.169 | mg/L | 5.6 | ug/L
297 | di | S06di | 2016-02-26 | 12:20 | 28.6 | ug/L | 0.08 | mg/L | 2.56 | ug/L
297 | di | S07di | 2016-02-26 | 12:20 | 19.9 | ug/L | 0.08 | mg/L | 2.53 | ug/L
297 | di | S09di | 2016-02-26 | 12:20 | 16.5 | ug/L | 0.08 | mg/L | 7.54 | ug/L
297 | di | S08di | 2016-02-26 | 12:20 | 17.8 | ug/L | 0.08 | mg/L | 4.63 | ug/L
297 | di | S10di | 2016-02-26 | 12:20 | 15 | ug/L | 0.08 | mg/L | 6.52 | ug/L
297 | di | S11di | 2016-02-26 | 12:20 | 14.7 | ug/L | 0.08 | mg/L | 4.27 | ug/L
297 | di | S12di | 2016-02-26 | 12:20 | 14.1 | ug/L | 0.08 | mg/L | 1.71 | ug/L
297 | di | S13di | 2016-02-26 | 12:20 | 14.6 | ug/L | 0.08 | mg/L | 1.2 | ug/L
297 | di | S14di | 2016-02-26 | 12:20 | 12.8 | ug/L | 0.08 | mg/L | 0.792 | ug/L
303 | dx | DS03dx | 2016-02-27 | 09:15 | 4.15 | ug/L | 0.08 | mg/L | 0.5 | ug/L
303 | dx | S01dx | 2016-02-27 | 09:05 | 155 | ug/L | 0.08 | mg/L | 2.42 | ug/L
303 | dx | S02dx | 2016-02-27 | 09:05 | 59.1 | ug/L | 0.08 | mg/L | 1.27 | ug/L
303 | dx | S03dx | 2016-02-27 | 09:05 | 15.5 | ug/L | 0.08 | mg/L | 0.5 | ug/L
303 | dx | S04dx | 2016-02-27 | 09:05 | 12.9 | ug/L | 0.08 | mg/L | 0.5 | ug/L
303 | dx | S05dx | 2016-02-27 | 09:05 | 8.73 | ug/L | 0.08 | mg/L | 0.5 | ug/L
303 | dx | S06dx | 2016-02-27 | 09:05 | 7.36 | ug/L | 0.08 | mg/L | 0.5 | ug/L
303 | dx | S07dx | 2016-02-27 | 09:05 | 6.56 | ug/L | 0.08 | mg/L | 0.5 | ug/L
303 | dx | S08dx | 2016-02-27 | 09:05 | 5.83 | ug/L | 0.08 | mg/L | 0.5 | ug/L
303 | dx | S09dx | 2016-02-27 | 09:05 | 4.88 | ug/L | 0.08 | mg/L | 0.5 | ug/L
303 | dx | S10dx | 2016-02-27 | 09:05 | 4.87 | ug/L | 0.08 | mg/L | 0.5 | ug/L
303 | dx | S11dx | 2016-02-27 | 09:05 | 4.85 | ug/L | 0.08 | mg/L | 0.5 | ug/L
303 | dx | S12dx | 2016-02-27 | 09:05 | 4.63 | ug/L | 0.102 | mg/L | 0.5 | ug/L
303 | dx | S12dx | 2016-02-27 | 09:05 | 4.63 | ug/L | 0.08 | mg/L | 0.5 | ug/L
303 | dx | S13dx | 2016-02-27 | 09:05 | 4.52 | ug/L | 0.08 | mg/L | 0.5 | ug/L
303 | dx | S14dx | 2016-02-27 | 09:05 | 5.05 | ug/L | 0.226 | mg/L | 0.5 | ug/L
325 | dy | DS03dy | 2016-02-28 | 08:50 | 12 | ug/L | 0.831 | mg/L | 0.52 | ug/L
325 | dy | S01dy | 2016-02-28 | 08:37 | 258 | ug/L | 0.131 | mg/L | 16.2 | ug/L
325 | dy | S02dy | 2016-02-28 | 08:37 | 171 | ug/L | 0.336 | mg/L | 8.5 | ug/L
325 | dy | S03dy | 2016-02-28 | 08:37 | 86.7 | ug/L | 0.178 | mg/L | 4.1 | ug/L
325 | dy | S04dy | 2016-02-28 | 08:37 | 51 | ug/L | 0.141 | mg/L | 0.98 | ug/L
325 | dy | S05dy | 2016-02-28 | 08:37 | 35.8 | ug/L | 0.151 | mg/L | 0.58 | ug/L
325 | dy | S06dy | 2016-02-28 | 08:37 | 26 | ug/L | 0.154 | mg/L | 0.59 | ug/L
325 | dy | S07dy | 2016-02-28 | 08:37 | 18.6 | ug/L | 0.146 | mg/L | 0.44 | ug/L
325 | dy | S08dy | 2016-02-28 | 08:37 | 14.9 | ug/L | 0.147 | mg/L | 0.35 | ug/L
325 | dy | S09dy | 2016-02-28 | 08:37 | 12.6 | ug/L | 0.15 | mg/L | 0.35 | ug/L
325 | dy | S10dy | 2016-02-28 | 08:37 | 11.2 | ug/L | 0.159 | mg/L | 0.35 | ug/L
325 | dy | S11dy | 2016-02-28 | 08:37 | 10.6 | ug/L | 0.161 | mg/L | 0.35 | ug/L
325 | dy | S12dy | 2016-02-28 | 08:37 | 10.1 | ug/L | 0.168 | mg/L | 0.35 | ug/L
325 | dy | S13dy | 2016-02-28 | 08:37 | 10.6 | ug/L | 0.17 | mg/L | 0.35 | ug/L
325 | dy | S14dy | 2016-02-28 | 08:37 | 10 | ug/L | 0.174 | mg/L | 0.35 | ug/L
325 | dy | S15dy | 2016-02-28 | 08:37 | 9.4 | ug/L | 0.174 | mg/L | 0.35 | ug/L
325 | dy | S16dy | 2016-02-28 | 08:37 | 9.7 | ug/L | 0.169 | mg/L | 0.4 | ug/L
325 | dy | S17dy | 2016-02-28 | 08:37 | 10 | ug/L | 0.172 | mg/L | 0.35 | ug/L
325 | dy | S18dy | 2016-02-28 | 08:37 | 9.3 | ug/L | 0.176 | mg/L | 0.35 | ug/L
325 | dy | S19dy | 2016-02-28 | 08:37 | 9.2 | ug/L | 0.178 | mg/L | 0.35 | ug/L
325 | dy | S20dy | 2016-02-28 | 08:37 | 9 | ug/L | 0.094 | mg/L | 0.35 | ug/L
330 | dz | S01dz | 2016-02-29 | 08:17 | 200 | ug/L | 0.573 | mg/L | 100 | ug/L
330 | dz | S02dz | 2016-02-29 | 08:17 | 206 | ug/L | 0.448 | mg/L | 68.5 | ug/L
330 | dz | S03dz | 2016-02-29 | 08:17 | 41.2 | ug/L | 0.175 | mg/L | 22.2 | ug/L
330 | dz | S04dz | 2016-02-29 | 08:17 | 7.4 | ug/L | 0.095 | mg/L | 1.6 | ug/L
330 | dz | S05dz | 2016-02-29 | 08:17 | 5.9 | ug/L | 0.082 | mg/L | 1.1 | ug/L
330 | dz | S06dz | 2016-02-29 | 08:17 | 5.8 | ug/L | 0.086 | mg/L | 1.2 | ug/L
330 | dz | S07dz | 2016-02-29 | 08:17 | 5.3 | ug/L | 0.085 | mg/L | 1.3 | ug/L
330 | dz | S08dz | 2016-02-29 | 08:17 | 5 | ug/L | 0.112 | mg/L | 4 | ug/L
330 | dz | S09dz | 2016-02-29 | 08:17 | 4.5 | ug/L | 0.122 | mg/L | 3.9 | ug/L
330 | dz | S10dz | 2016-02-29 | 08:17 | 4.3 | ug/L | 0.097 | mg/L | 1.8 | ug/L
330 | dz | S11dz | 2016-02-29 | 08:17 | 4.5 | ug/L | 0.095 | mg/L | 1.3 | ug/L
330 | dz | S12dz | 2016-02-29 | 08:17 | 4.2 | ug/L | 0.083 | mg/L | 1.1 | ug/L
330 | dz | S13dz | 2016-02-29 | 08:17 | 4.5 | ug/L | 0.082 | mg/L | 0.96 | ug/L
330 | dz | S14dz | 2016-02-29 | 08:17 | 4.3 | ug/L | 0.082 | mg/L | 0.87 | ug/L
360 | ed | DS03ed | 2016-03-05 | 16:40 | 2.68 | ug/L | 0.08 | mg/L | 2.49 | ug/L
360 | ed | S01ed | 2016-03-05 | 16:40 | 51.9 | ug/L | 0.141 | mg/L | 3.2 | ug/L
360 | ed | S02ed | 2016-03-05 | 16:40 | 61.3 | ug/L | 0.168 | mg/L | 4.27 | ug/L
360 | ed | S03ed | 2016-03-05 | 16:40 | 62.3 | ug/L | 0.08 | mg/L | 4.11 | ug/L
360 | ed | S04ed | 2016-03-05 | 16:40 | 29.1 | ug/L | 0.08 | mg/L | 5.81 | ug/L
360 | ed | S05ed | 2016-03-05 | 16:40 | 29.1 | ug/L | 0.08 | mg/L | 6.54 | ug/L
360 | ed | S06ed | 2016-03-05 | 16:40 | 57.7 | ug/L | 0.08 | mg/L | 20.5 | ug/L
360 | ed | S07ed | 2016-03-05 | 16:40 | 11.2 | ug/L | 0.08 | mg/L | 14.6 | ug/L
360 | ed | S08ed | 2016-03-05 | 16:40 | 6.19 | ug/L | 0.08 | mg/L | 14 | ug/L
360 | ed | S09ed | 2016-03-05 | 16:40 | 5.49 | ug/L | 0.08 | mg/L | 17.9 | ug/L
360 | ed | S10ed | 2016-03-05 | 16:40 | 5.38 | ug/L | 0.08 | mg/L | 20.4 | ug/L
360 | ed | S11ed | 2016-03-05 | 16:40 | 4.96 | ug/L | 0.08 | mg/L | 19.5 | ug/L
360 | ed | S12ed | 2016-03-05 | 16:40 | 4.99 | ug/L | 0.08 | mg/L | 18 | ug/L
360 | ed | S13ed | 2016-03-05 | 16:40 | 5.9 | ug/L | 0.08 | mg/L | 13.2 | ug/L
360 | ed | S14ed | 2016-03-05 | 16:40 | 5.01 | ug/L | 0.08 | mg/L | 7.05 | ug/L
360 | ed | S15ed | 2016-03-05 | 16:40 | 4.61 | ug/L | 0.08 | mg/L | 5.04 | ug/L
360 | ed | S16ed | 2016-03-05 | 16:40 | 4.52 | ug/L | 0.08 | mg/L | 4.22 | ug/L
360 | ed | S17ed | 2016-03-05 | 16:40 | 4.24 | ug/L | 0.08 | mg/L | 4.14 | ug/L
361 | ec | DS03ec | 2016-03-05 | 08:44 | 6.69 | ug/L | 0.08 | mg/L | 0.5 | ug/L
361 | ec | S01ec | 2016-03-05 | 08:44 | 61.4 | ug/L | 0.08 | mg/L | 0.886 | ug/L
361 | ec | S02ec | 2016-03-05 | 08:44 | 151 | ug/L | 0.08 | mg/L | 1.09 | ug/L
361 | ec | S03ec | 2016-03-05 | 08:44 | 40.7 | ug/L | 0.08 | mg/L | 2.38 | ug/L
361 | ec | S04ec | 2016-03-05 | 08:44 | 40.5 | ug/L | 0.08 | mg/L | 3.72 | ug/L
361 | ec | S05ec | 2016-03-05 | 08:44 | 108 | ug/L | 0.08 | mg/L | 3.22 | ug/L
361 | ec | S06ec | 2016-03-05 | 08:44 | 172 | ug/L | 0.08 | mg/L | 2.77 | ug/L
361 | ec | S07ec | 2016-03-05 | 08:44 | 105 | ug/L | 0.08 | mg/L | 2.72 | ug/L
361 | ec | S08ec | 2016-03-05 | 08:44 | 32.2 | ug/L | 0.08 | mg/L | 4 | ug/L
361 | ec | S09ec | 2016-03-05 | 08:44 | 20.5 | ug/L | 0.08 | mg/L | 4.1 | ug/L
361 | ec | S10ec | 2016-03-05 | 08:44 | 19.6 | ug/L | 0.08 | mg/L | 3.29 | ug/L
361 | ec | S11ec | 2016-03-05 | 08:44 | 24.1 | ug/L | 0.08 | mg/L | 1.36 | ug/L
361 | ec | S12ec | 2016-03-05 | 08:44 | 24.6 | ug/L | 0.08 | mg/L | 0.904 | ug/L
361 | ec | S13ec | 2016-03-05 | 08:44 | 23.3 | ug/L | 0.08 | mg/L | 0.891 | ug/L
361 | ec | S14ec | 2016-03-05 | 08:44 | 17.9 | ug/L | 0.08 | mg/L | 0.812 | ug/L
412 | ee | ds03ee | 2016-03-11 | 08:49 | 2.16 | ug/L | 0.08 | mg/L | 0.5 | ug/L
412 | ee | S01ee | 2016-03-11 | 08:49 | 39.6 | ug/L | 0.08 | mg/L | 1.01 | ug/L
412 | ee | S02ee | 2016-03-11 | 08:49 | 48.2 | ug/L | 0.08 | mg/L | 1.88 | ug/L
412 | ee | S03ee | 2016-03-11 | 08:49 | 51.6 | ug/L | 0.08 | mg/L | 1.11 | ug/L
412 | ee | S04ee | 2016-03-11 | 08:49 | 23.2 | ug/L | 0.08 | mg/L | 0.991 | ug/L
412 | ee | S05ee | 2016-03-11 | 08:49 | 23.6 | ug/L | 0.08 | mg/L | 0.97 | ug/L
412 | ee | S06ee | 2016-03-11 | 08:49 | 15.4 | ug/L | 0.08 | mg/L | 1.89 | ug/L
412 | ee | S07ee | 2016-03-11 | 08:49 | 5.3 | ug/L | 0.08 | mg/L | 3.11 | ug/L
412 | ee | S08ee | 2016-03-11 | 08:49 | 3.56 | ug/L | 0.08 | mg/L | 3.15 | ug/L
412 | ee | S09ee | 2016-03-11 | 08:49 | 12.7 | ug/L | 0.08 | mg/L | 1.92 | ug/L
412 | ee | S10ee | 2016-03-11 | 08:49 | 11.4 | ug/L | 0.08 | mg/L | 0.541 | ug/L
412 | ee | S11ee | 2016-03-11 | 08:49 | 4.03 | ug/L | 0.08 | mg/L | 0.5 | ug/L
412 | ee | S12ee | 2016-03-11 | 08:49 | 2.9 | ug/L | 0.08 | mg/L | 0.5 | ug/L
412 | ee | S13ee | 2016-03-11 | 08:49 | 2.65 | ug/L | 0.08 | mg/L | 0.5 | ug/L
412 | ee | S14ee | 2016-03-11 | 08:49 | 2.42 | ug/L | 0.08 | mg/L | 0.5 | ug/L
412 | ee | S15ee | 2016-03-11 | 08:49 | 2.38 | ug/L | 0.08 | mg/L | 0.5 | ug/L
412 | ee | S16ee | 2016-03-11 | 08:49 | 2.22 | ug/L | 0.08 | mg/L | 0.5 | ug/L
412 | ee | S17ee | 2016-03-11 | 08:49 | 2.24 | ug/L | 0.08 | mg/L | 0.5 | ug/L
449 | eh | DS03eh | 2016-03-16 | 15:24 | 3.96 | ug/L | 0.08 | mg/L | 2.61 | ug/L
449 | eh | S01eh | 2016-03-16 | 15:24 | 126 | ug/L | 0.08 | mg/L | 3.53 | ug/L
449 | eh | S02eh | 2016-03-16 | 15:24 | 89.2 | ug/L | 0.08 | mg/L | 4.98 | ug/L
449 | eh | S03eh | 2016-03-16 | 15:24 | 297 | ug/L | 1.11 | mg/L | 149 | ug/L
449 | eh | S04eh | 2016-03-16 | 15:24 | 193 | ug/L | 0.755 | mg/L | 115 | ug/L
449 | eh | S05eh | 2016-03-16 | 15:24 | 100 | ug/L | 0.429 | mg/L | 65.9 | ug/L
449 | eh | S06eh | 2016-03-16 | 15:24 | 71.4 | ug/L | 0.268 | mg/L | 51.7 | ug/L
449 | eh | S07eh | 2016-03-16 | 15:24 | 41.3 | ug/L | 0.172 | mg/L | 33.7 | ug/L
449 | eh | S08eh | 2016-03-16 | 15:24 | 32 | ug/L | 0.129 | mg/L | 26.8 | ug/L
449 | eh | S09eh | 2016-03-16 | 15:24 | 23.9 | ug/L | 0.104 | mg/L | 22.4 | ug/L
449 | eh | S10eh | 2016-03-16 | 15:24 | 21.3 | ug/L | 0.0981 | mg/L | 20.2 | ug/L
449 | eh | S11eh | 2016-03-16 | 15:24 | 17.8 | ug/L | 0.0992 | mg/L | 13 | ug/L
449 | eh | S12eh | 2016-03-16 | 15:24 | 15.5 | ug/L | 0.08 | mg/L | 9.59 | ug/L
449 | eh | S13eh | 2016-03-16 | 15:24 | 13.1 | ug/L | 0.08 | mg/L | 7.88 | ug/L
449 | eh | S14eh | 2016-03-16 | 15:24 | 10.7 | ug/L | 0.08 | mg/L | 6.59 | ug/L
450 | ef | DS03ef | 2016-03-15 | 09:21 | 3.6 | ug/L | 0.08 | mg/L | 2.8 | ug/L
450 | ef | S01ef | 2016-03-15 | 09:14 | 156 | ug/L | 0.378 | mg/L | 20.9 | ug/L
450 | ef | S02ef | 2016-03-15 | 09:14 | 70.7 | ug/L | 0.482 | mg/L | 15.7 | ug/L
450 | ef | S03ef | 2016-03-15 | 09:14 | 295 | ug/L | 0.812 | mg/L | 144 | ug/L
450 | ef | S04ef | 2016-03-15 | 09:14 | 110 | ug/L | 0.274 | mg/L | 49.2 | ug/L
450 | ef | S05ef | 2016-03-15 | 09:14 | 44.7 | ug/L | 0.116 | mg/L | 28.7 | ug/L
450 | ef | S06ef | 2016-03-15 | 09:14 | 26 | ug/L | 0.08 | mg/L | 23.7 | ug/L
450 | ef | S07ef | 2016-03-15 | 09:14 | 22.8 | ug/L | 0.08 | mg/L | 19.6 | ug/L
450 | ef | S08ef | 2016-03-15 | 09:14 | 16.1 | ug/L | 0.08 | mg/L | 15.3 | ug/L
450 | ef | S09ef | 2016-03-15 | 09:14 | 12.4 | ug/L | 0.08 | mg/L | 14.2 | ug/L
450 | ef | S10ef | 2016-03-15 | 09:14 | 12 | ug/L | 0.08 | mg/L | 9.61 | ug/L
450 | ef | S11ef | 2016-03-15 | 09:14 | 11.1 | ug/L | 0.08 | mg/L | 6.78 | ug/L
450 | ef | S12ef | 2016-03-15 | 09:14 | 8.92 | ug/L | 0.08 | mg/L | 5.79 | ug/L
450 | ef | S13ef | 2016-03-15 | 09:14 | 12.6 | ug/L | 0.08 | mg/L | 5.92 | ug/L
450 | ef | S14ef | 2016-03-15 | 09:14 | 8.24 | ug/L | 0.08 | mg/L | 5.32 | ug/L
470 | cx | DS03cx | 2016-02-21 | 07:15 | 4.17 | ug/L | 0.221 | mg/L | 11.7 | ug/L
470 | cx | S01cx | 2016-02-21 | 07:15 | 27.1 | ug/L | 0.213 | mg/L | 5.68 | ug/L
470 | cx | S02cx | 2016-02-21 | 07:15 | 9.47 | ug/L | 0.107 | mg/L | 2.36 | ug/L
470 | cx | S03cx | 2016-02-21 | 07:15 | 15.6 | ug/L | 0.454 | mg/L | 21.6 | ug/L
470 | cx | S04cx | 2016-02-21 | 07:15 | 28 | ug/L | 1.06 | mg/L | 80 | ug/L
470 | cx | S05cx | 2016-02-21 | 07:15 | 20.3 | ug/L | 0.895 | mg/L | 66.9 | ug/L
470 | cx | S06cx | 2016-02-21 | 07:15 | 16.4 | ug/L | 0.791 | mg/L | 55.9 | ug/L
470 | cx | S07cx | 2016-02-21 | 07:15 | 13.2 | ug/L | 0.686 | mg/L | 50.1 | ug/L
470 | cx | S08cx | 2016-02-21 | 07:15 | 11.3 | ug/L | 0.66 | mg/L | 45.4 | ug/L
470 | cx | S09cx | 2016-02-21 | 07:15 | 9.81 | ug/L | 0.579 | mg/L | 40.7 | ug/L
470 | cx | S10cx | 2016-02-21 | 07:15 | 9.88 | ug/L | 0.626 | mg/L | 37 | ug/L
470 | cx | S11cx | 2016-02-21 | 07:15 | 8.7 | ug/L | 0.495 | mg/L | 31.7 | ug/L
470 | cx | S12cx | 2016-02-21 | 07:15 | 9.36 | ug/L | 0.485 | mg/L | 29.8 | ug/L
470 | cx | S13cx | 2016-02-21 | 07:15 | 7.73 | ug/L | 0.462 | mg/L | 26.3 | ug/L
470 | cx | S14cx | 2016-02-21 | 07:15 | 7.48 | ug/L | 0.413 | mg/L | 24.4 | ug/L
471 | cy | DS03cy | 2016-02-21 | 08:14 | 29.8 | ug/L | 0.243 | mg/L | 0.5 | ug/L
471 | cy | S01cy | 2016-02-21 | 08:14 | 179 | ug/L | 0.198 | mg/L | 0.708 | ug/L
471 | cy | S02cy | 2016-02-21 | 08:14 | 342 | ug/L | 0.185 | mg/L | 1.17 | ug/L
471 | cy | S03cy | 2016-02-21 | 08:14 | 286 | ug/L | 0.17 | mg/L | 1.46 | ug/L
471 | cy | S04cy | 2016-02-21 | 08:14 | 158 | ug/L | 0.224 | mg/L | 0.795 | ug/L
471 | cy | S05cy | 2016-02-21 | 08:14 | 136 | ug/L | 0.333 | mg/L | 0.5 | ug/L
471 | cy | S06cy | 2016-02-21 | 08:14 | 117 | ug/L | 0.273 | mg/L | 0.5 | ug/L
471 | cy | S07cy | 2016-02-21 | 08:14 | 93.4 | ug/L | 0.178 | mg/L | 0.5 | ug/L
471 | cy | S08cy | 2016-02-21 | 08:14 | 94.7 | ug/L | 0.173 | mg/L | 0.5 | ug/L
471 | cy | S09cy | 2016-02-21 | 08:14 | 95.9 | ug/L | 0.169 | mg/L | 0.5 | ug/L
471 | cy | S10cy | 2016-02-21 | 08:14 | 90.7 | ug/L | 0.164 | mg/L | 0.5 | ug/L
471 | cy | S11cy | 2016-02-21 | 08:14 | 77.6 | ug/L | 0.171 | mg/L | 0.5 | ug/L
471 | cy | S12cy | 2016-02-21 | 08:14 | 59.3 | ug/L | 0.185 | mg/L | 0.5 | ug/L
471 | cy | S13cy | 2016-02-21 | 08:14 | 41 | ug/L | 0.227 | mg/L | 0.5 | ug/L
471 | cy | S14cy | 2016-02-21 | 08:14 | 36.1 | ug/L | 0.232 | mg/L | 0.5 | ug/L
714 | ei | DS03ei | 2016-05-12 | 15:54 | 27.4 | ug/L | 0.08 | mg/L | 0.5 | ug/L
714 | ei | S01ei | 2016-05-12 | 15:54 | 67.7 | ug/L | 0.08 | mg/L | 1.04 | ug/L
714 | ei | S02ei | 2016-05-12 | 15:54 | 105 | ug/L | 0.08 | mg/L | 3.46 | ug/L
714 | ei | S03ei | 2016-05-12 | 15:54 | 73 | ug/L | 0.08 | mg/L | 1.17 | ug/L
714 | ei | S04ei | 2016-05-12 | 15:54 | 106 | ug/L | 0.103 | mg/L | 1.04 | ug/L
714 | ei | S05ei | 2016-05-12 | 15:54 | 123 | ug/L | 0.0919 | mg/L | 1.02 | ug/L
714 | ei | S06ei | 2016-05-12 | 15:54 | 125 | ug/L | 0.08 | mg/L | 0.86 | ug/L
714 | ei | S07ei | 2016-05-12 | 15:54 | 135 | ug/L | 0.0818 | mg/L | 0.77 | ug/L
714 | ei | S08ei | 2016-05-12 | 15:54 | 148 | ug/L | 0.123 | mg/L | 0.79 | ug/L
714 | ei | S09ei | 2016-05-12 | 15:54 | 153 | ug/L | 0.112 | mg/L | 0.66 | ug/L
714 | ei | S10ei | 2016-05-12 | 15:54 | 190 | ug/L | 0.275 | mg/L | 0.96 | ug/L
714 | ei | S11ei | 2016-05-12 | 15:54 | 169 | ug/L | 0.189 | mg/L | 0.59 | ug/L
714 | ei | S12ei | 2016-05-12 | 15:54 | 204 | ug/L | 0.366 | mg/L | 0.55 | ug/L
714 | ei | S13ei | 2016-05-12 | 15:54 | 197 | ug/L | 0.499 | mg/L | 0.5 | ug/L
714 | ei | S14ei | 2016-05-12 | 15:54 | 114 | ug/L | 0.378 | mg/L | 0.5 | ug/L
714 | ei | S15ei | 2016-05-12 | 15:54 | 55.2 | ug/L | 0.159 | mg/L | 0.5 | ug/L
714 | ei | S16ei | 2016-05-12 | 15:54 | 41.6 | ug/L | 0.1 | mg/L | 0.5 | ug/L
714 | ei | S17ei | 2016-05-12 | 15:54 | 37.3 | ug/L | 0.0884 | mg/L | 0.5 | ug/L

## Chloride
House Name | House Letter | Sample Number | Sample Date | Sample Time | Chloride Result | Result Units
8 | x | DS02x | 2016-02-07 | 12:32 | 9.04 | mg/L
15 | av | DS02av | 2016-02-10 | 11:14 | 9.46 | mg/L
17 | ck | DS02ck | 2016-02-19 | 08:19 | 9.47 | mg/L
25 | s | DS02s | 2016-02-04 | 09:05 | 9.28 | mg/L
27 | bj | DS02bj | 2016-02-16 | 07:28 | 9.41 | mg/L
32 | ci | DS02ci | 2016-02-18 | 16:55 | 9.95 | mg/L
37 | ad | DS02ad | 2016-02-08 | 13:15 | 9.92 | mg/L
38 | bg | DS02bg | 2016-02-12 | 15:41 | 9.8 | mg/L
41 | aw | DS02aw | 2016-02-11 | 07:20 | 9.51 | mg/L
44 | ac | DS02ac | 2016-02-08 | 11:39 | 9.63 | mg/L
45 | y | DS02y | 2016-02-07 | 08:17 | 9.61 | mg/L
49 | bs | DS02bs | 2016-02-16 | 10:23 | 9.65 | mg/L
54 | ai | DS02ai | 2016-02-09 | 14:55 | 9.8 | mg/L
61 | bf | DS02bf | 2016-02-13 | 09:15 | 9.3 | mg/L
62 | ah | DS02ah | 2016-02-09 | 10:24 | 10.3 | mg/L
63 | cc | DS02cc | 2016-02-18 | 07:18 | 9.58 | mg/L
74 | b | DS02b | 2016-01-28 | 15:45 | 8.96 | mg/L
79 | u | DS02u | 2016-02-05 | 15:20 | 10.2 | mg/L
80 | f | DS02f | 2016-01-30 | 10:34 | 8.78 | mg/L
81 | d | DS02d | 2016-01-28 | 18:49 | 9.82 | mg/L
83 | v | DS02v | 2016-02-05 | 13:23 | 9.38 | mg/L
84 | bb | DS02bb | 2016-02-12 | 09:35 | 9.34 | mg/L
86 | h | DS02h | 2016-02-01 | 09:42 | 9.5 | mg/L
88 | ct | DS02ct | 2016-02-20 | 07:20 | 9.49 | mg/L
90 | bk | DS02bk | 2016-02-16 | 08:19 | 9.31 | mg/L
91 | by | DS02by | 2016-02-17 | 15:59 | 9.74 | mg/L
95 | aj | DS02aj | 2016-02-10 | 09:16 | 10.2 | mg/L
97 | p | DS02p | 2016-02-03 | 09:23 | 9.62 | mg/L
99 | bd | DS02bd | 2016-02-12 | 10:51 | 9.48 | mg/L
105 | bc | DS02bc | 2016-02-12 | 07:30 | 10.5 | mg/L
107 | ag | DS02ag | 2016-02-09 | 07:15 | 9.71 | mg/L
109 | z | DS02z | 2016-02-08 | 08:17 | 9.44 | mg/L
111 | cg | DS02cg | 2016-02-18 | 14:22 | 9.58 | mg/L
113 | af | DS02af | 2016-02-09 | 16:42 | 9.42 | mg/L
114 | a | DS02a | 2016-01-28 | 09:20 | 8.53 | mg/L
117 | ce | DS02ce | 2016-02-18 | 08:25 | 9.54 | mg/L
118 | n | DS02n | 2016-02-03 | 08:05 | 9.56 | mg/L
122 | t | DS02t | 2016-02-05 | 09:45 | 9.08 | mg/L
124 | am | DS02am | 2016-02-10 | 08:21 | 9.3 | mg/L
130 | bi | DS02bi | 2016-02-15 | 10:18 | 9.09 | mg/L
131 | az | DS02az | 2016-02-12 | 07:23 | 8.95 | mg/L
133 | as | DS02as | 2016-02-10 | 07:22 | 9.25 | mg/L
140 | ae | DS02ae | 2016-02-09 | 07:28 | 9.36 | mg/L
141 | w | DS02w | 2016-02-05 | 08:32 | 9.24 | mg/L
142 | al | DS02al | 2016-02-10 | 12:34 | 9.48 | mg/L
143 | ay | DS02ay | 2016-02-11 | 11:22 | 9.17 | mg/L
144 | ak | DS02ak | 2016-02-10 | 11:39 | 9.44 | mg/L
145 | ch | DS02ch | 2016-02-18 | 16:51 | 9.35 | mg/L
151 | l | DS02l | 2016-02-02 | 09:19 | 9.4 | mg/L
152 | cq | DS02cq | 2016-02-19 | 11:15 | 9.33 | mg/L
156 | r | DS02r | 2016-02-04 | 07:27 | 9.17 | mg/L
158 | bh | DS02bh | 2016-02-15 | 14:51 | 9.29 | mg/L
169 | k | DS02k | 2016-02-02 | 07:12 | 9.26 | mg/L
174 | ax | DS02ax | 2016-02-11 | 09:15 | 9.2 | mg/L
189 | at | DS02at | 2016-02-10 | 09:20 | 9.62 | mg/L
190 | g | DS02g | 2016-01-31 | 08:55 | 8.83 | mg/L
192 | ab | DS02ab | 2016-02-08 | 07:18 | 9.39 | mg/L
193 | m | DS02m | 2016-02-03 | 07:09 | 9.45 | mg/L
198 | e | DS02e | 2016-01-28 | 14:20 | 8.51 | mg/L
200 | cw | DS02cw | 2016-02-20 | 08:41 | 9.06 | mg/L
211 | cs | DS02cs | 2016-02-20 | 07:33 | 9.24 | mg/L
220 | br | DS02br | 2016-02-16 | 13:56 | 9.42 | mg/L
225 | cd | DS02cd | 2016-02-18 | 07:24 | 9.46 | mg/L
226 | bz | DS02bz | 2016-02-17 | 18:34 | 9.43 | mg/L
229 | cf | DS02cf | 2016-02-18 | 09:18 | 9.41 | mg/L
241 | cm | DS02cm | 2016-02-19 | 10:58 | 9.45 | mg/L
253 | db | DS02db | 2016-02-22 | 07:30 | 9.31 | mg/L
255 | dc | DS02dc | 2016-02-22 | 07:16 | 9.04 | mg/L
257 | cz | DS02cz | 2016-02-21 | 18:24 | 9.02 | mg/L
267 | df | DS02df | 2016-02-23 | 09:27 | 2.45 | mg/L
272 | dg | DS02dg | 2016-02-23 | 09:29 | 8.81 | mg/L
276 | dh | DS02dh | 2016-02-23 | 12:52 | 8.94 | mg/L
277 | eb | DS02eb | 2016-03-01 | 14:48 | 8.93 | mg/L
285 | dj | DS02dj | 2016-02-24 | 12:04 | 8.37 | mg/L
286 | dk | DS02dk | 2016-02-24 | 12:41 | 8.92 | mg/L
288 | dp | DS02dp | 2016-02-25 | 17:08 | 8.91 | mg/L
291 | dq | DS02dq | 2016-02-26 | 07:44 | 9.06 | mg/L
294 | ds | DS02ds | 2016-02-26 | 09:18 | 9.06 | mg/L
295 | dt | DS02dt | 2016-02-26 | 15:51 | 9.52 | mg/L
297 | di | DS02di | 2016-02-26 | 12:25 | 9.14 | mg/L
303 | dx | DS02dx | 2016-02-27 | 09:15 | 8.95 | mg/L
325 | dy | DS02dy | 2016-02-28 | 08:50 | 9.52 | mg/L
330 | dz | DS02dz | 2016-02-29 | 08:36 | 8.99 | mg/L
360 | ed | DS02ed | 2016-03-05 | 16:40 | 8.73 | mg/L
361 | ec | DS02ec | 2016-03-05 | 08:44 | 8.74 | mg/L
412 | ee | ds02ee | 2016-03-11 | 08:49 | 8.48 | mg/L
449 | eh | DS02eh | 2016-03-16 | 15:24 | 8.07 | mg/L
450 | ef | DS02ef | 2016-03-15 | 09:21 | 8.34 | mg/L
470 | cx | DS02cx | 2016-02-21 | 07:15 | 9.11 | mg/L
471 | cy | DS02cy | 2016-02-21 | 08:14 | 9.1 | mg/L
714 | ei | DS02ei | 2016-05-12 | 15:54 | 9.49 | mg/L